## .
menuconfig
	[ ]	can be built in or removed
	< >	can be built in, modularized or removed
	{ }	selected by other feature, can be built in or modularized
	- -	selected by other feature

		*		built in
		M		modularized
		whitespace		removed

## Sheet2
	linux-sunxi		linux-sunxi		rpi-linux
	defconfig: ARCH=arm		sunxi_defconfig		bcm2709_defconfig
	#		#		#
	# Automatically generated file; DO NOT EDIT.		# Automatically generated file; DO NOT EDIT.		# Automatically generated file; DO NOT EDIT.
	# Linux/arm 4.15.0-rc7 Kernel Configuration		# Linux/arm 4.15.0-rc7 Kernel Configuration		# Linux/arm 4.14.34 Kernel Configuration
	#		#		#
	CONFIG_ARM=y		CONFIG_ARM=y		CONFIG_ARM=y
	CONFIG_ARM_HAS_SG_CHAIN=y		CONFIG_ARM_HAS_SG_CHAIN=y		CONFIG_ARM_HAS_SG_CHAIN=y
	CONFIG_NEED_SG_DMA_LENGTH=y
	CONFIG_ARM_DMA_USE_IOMMU=y
	CONFIG_ARM_DMA_IOMMU_ALIGNMENT=8
	CONFIG_MIGHT_HAVE_PCI=y		CONFIG_MIGHT_HAVE_PCI=y		CONFIG_MIGHT_HAVE_PCI=y
	CONFIG_SYS_SUPPORTS_APM_EMULATION=y		CONFIG_SYS_SUPPORTS_APM_EMULATION=y		CONFIG_SYS_SUPPORTS_APM_EMULATION=y
	CONFIG_HAVE_PROC_CPU=y		CONFIG_HAVE_PROC_CPU=y		CONFIG_HAVE_PROC_CPU=y
	CONFIG_NO_IOPORT_MAP=y
	CONFIG_STACKTRACE_SUPPORT=y		CONFIG_STACKTRACE_SUPPORT=y		CONFIG_STACKTRACE_SUPPORT=y
	CONFIG_LOCKDEP_SUPPORT=y		CONFIG_LOCKDEP_SUPPORT=y		CONFIG_LOCKDEP_SUPPORT=y
	CONFIG_TRACE_IRQFLAGS_SUPPORT=y		CONFIG_TRACE_IRQFLAGS_SUPPORT=y		CONFIG_TRACE_IRQFLAGS_SUPPORT=y
	CONFIG_RWSEM_XCHGADD_ALGORITHM=y		CONFIG_RWSEM_XCHGADD_ALGORITHM=y		CONFIG_RWSEM_XCHGADD_ALGORITHM=y
	CONFIG_ARCH_HAS_BANDGAP=y
	CONFIG_FIX_EARLYCON_MEM=y		CONFIG_FIX_EARLYCON_MEM=y		CONFIG_FIX_EARLYCON_MEM=y
	CONFIG_GENERIC_HWEIGHT=y		CONFIG_GENERIC_HWEIGHT=y		CONFIG_GENERIC_HWEIGHT=y
	CONFIG_GENERIC_CALIBRATE_DELAY=y		CONFIG_GENERIC_CALIBRATE_DELAY=y		CONFIG_GENERIC_CALIBRATE_DELAY=y
	CONFIG_ZONE_DMA=y
	CONFIG_NEED_DMA_MAP_STATE=y		CONFIG_NEED_DMA_MAP_STATE=y		CONFIG_NEED_DMA_MAP_STATE=y
	CONFIG_ARCH_SUPPORTS_UPROBES=y		CONFIG_ARCH_SUPPORTS_UPROBES=y		CONFIG_ARCH_SUPPORTS_UPROBES=y
					CONFIG_FIQ=y
					CONFIG_VECTORS_BASE=0xffff0000
	CONFIG_ARM_PATCH_PHYS_VIRT=y		CONFIG_ARM_PATCH_PHYS_VIRT=y		CONFIG_ARM_PATCH_PHYS_VIRT=y
	CONFIG_GENERIC_BUG=y		CONFIG_GENERIC_BUG=y		CONFIG_GENERIC_BUG=y
	CONFIG_PGTABLE_LEVELS=2		CONFIG_PGTABLE_LEVELS=2		CONFIG_PGTABLE_LEVELS=2
	CONFIG_DEFCONFIG_LIST="/lib/modules/$UNAME_RELEASE/.config"		CONFIG_DEFCONFIG_LIST="/lib/modules/$UNAME_RELEASE/.config"		CONFIG_DEFCONFIG_LIST="/lib/modules/$UNAME_RELEASE/.config"
	CONFIG_IRQ_WORK=y		CONFIG_IRQ_WORK=y		CONFIG_IRQ_WORK=y
	CONFIG_BUILDTIME_EXTABLE_SORT=y		CONFIG_BUILDTIME_EXTABLE_SORT=y		CONFIG_BUILDTIME_EXTABLE_SORT=y

	#				#
	# General setup				# General setup
	#				#
	CONFIG_INIT_ENV_ARG_LIMIT=32		CONFIG_INIT_ENV_ARG_LIMIT=32		CONFIG_INIT_ENV_ARG_LIMIT=32
	CONFIG_CROSS_COMPILE=""		CONFIG_CROSS_COMPILE=""		CONFIG_CROSS_COMPILE=""
	# CONFIG_COMPILE_TEST is not set		# CONFIG_COMPILE_TEST is not set		# CONFIG_COMPILE_TEST is not set
	CONFIG_LOCALVERSION=""		CONFIG_LOCALVERSION=""		CONFIG_LOCALVERSION="-v7"
	CONFIG_LOCALVERSION_AUTO=y		CONFIG_LOCALVERSION_AUTO=y		# CONFIG_LOCALVERSION_AUTO is not set
	CONFIG_HAVE_KERNEL_GZIP=y		CONFIG_HAVE_KERNEL_GZIP=y		CONFIG_HAVE_KERNEL_GZIP=y
	CONFIG_HAVE_KERNEL_LZMA=y		CONFIG_HAVE_KERNEL_LZMA=y		CONFIG_HAVE_KERNEL_LZMA=y
	CONFIG_HAVE_KERNEL_XZ=y		CONFIG_HAVE_KERNEL_XZ=y		CONFIG_HAVE_KERNEL_XZ=y
	CONFIG_HAVE_KERNEL_LZO=y		CONFIG_HAVE_KERNEL_LZO=y		CONFIG_HAVE_KERNEL_LZO=y
	CONFIG_HAVE_KERNEL_LZ4=y		CONFIG_HAVE_KERNEL_LZ4=y		CONFIG_HAVE_KERNEL_LZ4=y
	CONFIG_KERNEL_GZIP=y		CONFIG_KERNEL_GZIP=y		CONFIG_KERNEL_GZIP=y
	# CONFIG_KERNEL_LZMA is not set		# CONFIG_KERNEL_LZMA is not set		# CONFIG_KERNEL_LZMA is not set
	# CONFIG_KERNEL_XZ is not set		# CONFIG_KERNEL_XZ is not set		# CONFIG_KERNEL_XZ is not set
	# CONFIG_KERNEL_LZO is not set		# CONFIG_KERNEL_LZO is not set		# CONFIG_KERNEL_LZO is not set
	# CONFIG_KERNEL_LZ4 is not set		# CONFIG_KERNEL_LZ4 is not set		# CONFIG_KERNEL_LZ4 is not set
	CONFIG_DEFAULT_HOSTNAME="(none)"		CONFIG_DEFAULT_HOSTNAME="(none)"		CONFIG_DEFAULT_HOSTNAME="(none)"
	CONFIG_SWAP=y		CONFIG_SWAP=y		CONFIG_SWAP=y
	CONFIG_SYSVIPC=y		# CONFIG_SYSVIPC is not set		CONFIG_SYSVIPC=y
	CONFIG_SYSVIPC_SYSCTL=y				CONFIG_SYSVIPC_SYSCTL=y
	# CONFIG_POSIX_MQUEUE is not set		# CONFIG_POSIX_MQUEUE is not set		CONFIG_POSIX_MQUEUE=y
					CONFIG_POSIX_MQUEUE_SYSCTL=y
	CONFIG_CROSS_MEMORY_ATTACH=y		CONFIG_CROSS_MEMORY_ATTACH=y		CONFIG_CROSS_MEMORY_ATTACH=y

	# CONFIG_USELIB is not set		# CONFIG_USELIB is not set		# CONFIG_USELIB is not set
	# CONFIG_AUDIT is not set		# CONFIG_AUDIT is not set		# CONFIG_AUDIT is not set
	CONFIG_HAVE_ARCH_AUDITSYSCALL=y		CONFIG_HAVE_ARCH_AUDITSYSCALL=y		CONFIG_HAVE_ARCH_AUDITSYSCALL=y

	#				#
	# IRQ subsystem				# IRQ subsystem
	#				#
	CONFIG_GENERIC_IRQ_PROBE=y		CONFIG_GENERIC_IRQ_PROBE=y		CONFIG_GENERIC_IRQ_PROBE=y
	CONFIG_GENERIC_IRQ_SHOW=y		CONFIG_GENERIC_IRQ_SHOW=y		CONFIG_GENERIC_IRQ_SHOW=y
	CONFIG_GENERIC_IRQ_SHOW_LEVEL=y		CONFIG_GENERIC_IRQ_SHOW_LEVEL=y		CONFIG_GENERIC_IRQ_SHOW_LEVEL=y
	CONFIG_GENERIC_IRQ_EFFECTIVE_AFF_MASK=y		CONFIG_GENERIC_IRQ_EFFECTIVE_AFF_MASK=y
	CONFIG_HARDIRQS_SW_RESEND=y		CONFIG_HARDIRQS_SW_RESEND=y		CONFIG_HARDIRQS_SW_RESEND=y
	CONFIG_GENERIC_IRQ_CHIP=y		CONFIG_GENERIC_IRQ_CHIP=y
	CONFIG_IRQ_DOMAIN=y		CONFIG_IRQ_DOMAIN=y		CONFIG_IRQ_DOMAIN=y
	CONFIG_IRQ_DOMAIN_HIERARCHY=y		CONFIG_IRQ_DOMAIN_HIERARCHY=y
					CONFIG_IRQ_SIM=y
	CONFIG_GENERIC_MSI_IRQ=y
	CONFIG_GENERIC_MSI_IRQ_DOMAIN=y
	CONFIG_HANDLE_DOMAIN_IRQ=y		CONFIG_HANDLE_DOMAIN_IRQ=y		CONFIG_HANDLE_DOMAIN_IRQ=y
	CONFIG_IRQ_DOMAIN_DEBUG=y		# CONFIG_IRQ_DOMAIN_DEBUG is not set		# CONFIG_IRQ_DOMAIN_DEBUG is not set
	CONFIG_IRQ_FORCED_THREADING=y		CONFIG_IRQ_FORCED_THREADING=y		CONFIG_IRQ_FORCED_THREADING=y
	CONFIG_SPARSE_IRQ=y		CONFIG_SPARSE_IRQ=y		CONFIG_SPARSE_IRQ=y
	# CONFIG_GENERIC_IRQ_DEBUGFS is not set		# CONFIG_GENERIC_IRQ_DEBUGFS is not set		CONFIG_GENERIC_IRQ_DEBUGFS=y
	CONFIG_ARCH_CLOCKSOURCE_DATA=y		CONFIG_ARCH_CLOCKSOURCE_DATA=y		CONFIG_ARCH_CLOCKSOURCE_DATA=y
	CONFIG_GENERIC_TIME_VSYSCALL=y		CONFIG_GENERIC_TIME_VSYSCALL=y		CONFIG_GENERIC_TIME_VSYSCALL=y
	CONFIG_GENERIC_CLOCKEVENTS=y		CONFIG_GENERIC_CLOCKEVENTS=y		CONFIG_GENERIC_CLOCKEVENTS=y
	CONFIG_ARCH_HAS_TICK_BROADCAST=y		CONFIG_ARCH_HAS_TICK_BROADCAST=y		CONFIG_ARCH_HAS_TICK_BROADCAST=y
	CONFIG_GENERIC_CLOCKEVENTS_BROADCAST=y		CONFIG_GENERIC_CLOCKEVENTS_BROADCAST=y		CONFIG_GENERIC_CLOCKEVENTS_BROADCAST=y

	#				#
	# Timers subsystem				# Timers subsystem
	#				#
	CONFIG_TICK_ONESHOT=y		CONFIG_TICK_ONESHOT=y		CONFIG_TICK_ONESHOT=y
	CONFIG_NO_HZ_COMMON=y		CONFIG_NO_HZ_COMMON=y		CONFIG_NO_HZ_COMMON=y
	# CONFIG_HZ_PERIODIC is not set		# CONFIG_HZ_PERIODIC is not set		# CONFIG_HZ_PERIODIC is not set
	CONFIG_NO_HZ_IDLE=y		CONFIG_NO_HZ_IDLE=y		CONFIG_NO_HZ_IDLE=y
	# CONFIG_NO_HZ_FULL is not set		# CONFIG_NO_HZ_FULL is not set		# CONFIG_NO_HZ_FULL is not set
	CONFIG_NO_HZ=y		CONFIG_NO_HZ=y		CONFIG_NO_HZ=y
	CONFIG_HIGH_RES_TIMERS=y		CONFIG_HIGH_RES_TIMERS=y		CONFIG_HIGH_RES_TIMERS=y

	#				#
	# CPU/Task time and stats accounting				# CPU/Task time and stats accounting
	#				#
	CONFIG_TICK_CPU_ACCOUNTING=y		CONFIG_TICK_CPU_ACCOUNTING=y		CONFIG_TICK_CPU_ACCOUNTING=y
	# CONFIG_VIRT_CPU_ACCOUNTING_GEN is not set		# CONFIG_VIRT_CPU_ACCOUNTING_GEN is not set		# CONFIG_VIRT_CPU_ACCOUNTING_GEN is not set
	# CONFIG_IRQ_TIME_ACCOUNTING is not set		# CONFIG_IRQ_TIME_ACCOUNTING is not set		# CONFIG_IRQ_TIME_ACCOUNTING is not set
	# CONFIG_BSD_PROCESS_ACCT is not set		# CONFIG_BSD_PROCESS_ACCT is not set		CONFIG_BSD_PROCESS_ACCT=y
					CONFIG_BSD_PROCESS_ACCT_V3=y
	# CONFIG_TASKSTATS is not set		# CONFIG_TASKSTATS is not set		CONFIG_TASKSTATS=y
					CONFIG_TASK_DELAY_ACCT=y
					CONFIG_TASK_XACCT=y
					CONFIG_TASK_IO_ACCOUNTING=y
	CONFIG_CPU_ISOLATION=y		CONFIG_CPU_ISOLATION=y

	#				#
	# RCU Subsystem				# RCU Subsystem
	#				#
	CONFIG_TREE_RCU=y		CONFIG_TREE_RCU=y		CONFIG_TREE_RCU=y
	# CONFIG_RCU_EXPERT is not set		# CONFIG_RCU_EXPERT is not set		# CONFIG_RCU_EXPERT is not set
	CONFIG_SRCU=y		CONFIG_SRCU=y		CONFIG_SRCU=y
	CONFIG_TREE_SRCU=y		CONFIG_TREE_SRCU=y		CONFIG_TREE_SRCU=y
	# CONFIG_TASKS_RCU is not set		# CONFIG_TASKS_RCU is not set		# CONFIG_TASKS_RCU is not set
	CONFIG_RCU_STALL_COMMON=y		CONFIG_RCU_STALL_COMMON=y		CONFIG_RCU_STALL_COMMON=y
	CONFIG_RCU_NEED_SEGCBLIST=y		CONFIG_RCU_NEED_SEGCBLIST=y		CONFIG_RCU_NEED_SEGCBLIST=y
	# CONFIG_BUILD_BIN2C is not set		# CONFIG_BUILD_BIN2C is not set		CONFIG_BUILD_BIN2C=y
	# CONFIG_IKCONFIG is not set		# CONFIG_IKCONFIG is not set		CONFIG_IKCONFIG=m
					CONFIG_IKCONFIG_PROC=y
	CONFIG_LOG_BUF_SHIFT=17		CONFIG_LOG_BUF_SHIFT=17		CONFIG_LOG_BUF_SHIFT=17
	CONFIG_LOG_CPU_MAX_BUF_SHIFT=12		CONFIG_LOG_CPU_MAX_BUF_SHIFT=12		CONFIG_LOG_CPU_MAX_BUF_SHIFT=12
	CONFIG_PRINTK_SAFE_LOG_BUF_SHIFT=13		CONFIG_PRINTK_SAFE_LOG_BUF_SHIFT=13		CONFIG_PRINTK_SAFE_LOG_BUF_SHIFT=13
	CONFIG_GENERIC_SCHED_CLOCK=y		CONFIG_GENERIC_SCHED_CLOCK=y		CONFIG_GENERIC_SCHED_CLOCK=y
y	CONFIG_CGROUPS=y		CONFIG_CGROUPS=y		CONFIG_CGROUPS=y
					CONFIG_PAGE_COUNTER=y
	# CONFIG_MEMCG is not set		# CONFIG_MEMCG is not set		CONFIG_MEMCG=y
					# CONFIG_MEMCG_SWAP is not set
	# CONFIG_BLK_CGROUP is not set		# CONFIG_BLK_CGROUP is not set		CONFIG_BLK_CGROUP=y
					# CONFIG_DEBUG_BLK_CGROUP is not set
					CONFIG_CGROUP_WRITEBACK=y
	# CONFIG_CGROUP_SCHED is not set		# CONFIG_CGROUP_SCHED is not set		CONFIG_CGROUP_SCHED=y
					CONFIG_FAIR_GROUP_SCHED=y
					# CONFIG_CFS_BANDWIDTH is not set
					# CONFIG_RT_GROUP_SCHED is not set
	# CONFIG_CGROUP_PIDS is not set		# CONFIG_CGROUP_PIDS is not set		# CONFIG_CGROUP_PIDS is not set
	# CONFIG_CGROUP_RDMA is not set		# CONFIG_CGROUP_RDMA is not set		# CONFIG_CGROUP_RDMA is not set
	# CONFIG_CGROUP_FREEZER is not set		# CONFIG_CGROUP_FREEZER is not set		CONFIG_CGROUP_FREEZER=y
	# CONFIG_CPUSETS is not set		# CONFIG_CPUSETS is not set		CONFIG_CPUSETS=y
					CONFIG_PROC_PID_CPUSET=y
	# CONFIG_CGROUP_DEVICE is not set		# CONFIG_CGROUP_DEVICE is not set		CONFIG_CGROUP_DEVICE=y
	# CONFIG_CGROUP_CPUACCT is not set		# CONFIG_CGROUP_CPUACCT is not set		CONFIG_CGROUP_CPUACCT=y
	# CONFIG_CGROUP_PERF is not set		# CONFIG_CGROUP_PERF is not set		# CONFIG_CGROUP_PERF is not set
	# CONFIG_CGROUP_DEBUG is not set				# CONFIG_CGROUP_DEBUG is not set
	# CONFIG_SOCK_CGROUP_DATA is not set		# CONFIG_SOCK_CGROUP_DATA is not set		CONFIG_SOCK_CGROUP_DATA=y
	# CONFIG_NAMESPACES is not set		CONFIG_NAMESPACES=y		CONFIG_NAMESPACES=y
			CONFIG_UTS_NS=y		CONFIG_UTS_NS=y
					CONFIG_IPC_NS=y
y			# CONFIG_USER_NS is not set		CONFIG_USER_NS=y
			CONFIG_PID_NS=y		CONFIG_PID_NS=y
y			CONFIG_NET_NS=y		CONFIG_NET_NS=y
	# CONFIG_SCHED_AUTOGROUP is not set		# CONFIG_SCHED_AUTOGROUP is not set		CONFIG_SCHED_AUTOGROUP=y
n	# CONFIG_SYSFS_DEPRECATED is not set		# CONFIG_SYSFS_DEPRECATED is not set		# CONFIG_SYSFS_DEPRECATED is not set
	# CONFIG_RELAY is not set		# CONFIG_RELAY is not set		CONFIG_RELAY=y
	CONFIG_BLK_DEV_INITRD=y		CONFIG_BLK_DEV_INITRD=y		CONFIG_BLK_DEV_INITRD=y
	CONFIG_INITRAMFS_SOURCE=""		CONFIG_INITRAMFS_SOURCE=""		CONFIG_INITRAMFS_SOURCE=""
	CONFIG_RD_GZIP=y		CONFIG_RD_GZIP=y		CONFIG_RD_GZIP=y
	CONFIG_RD_BZIP2=y		CONFIG_RD_BZIP2=y		CONFIG_RD_BZIP2=y
	CONFIG_RD_LZMA=y		CONFIG_RD_LZMA=y		CONFIG_RD_LZMA=y
	CONFIG_RD_XZ=y		CONFIG_RD_XZ=y		CONFIG_RD_XZ=y
	CONFIG_RD_LZO=y		CONFIG_RD_LZO=y		CONFIG_RD_LZO=y
	CONFIG_RD_LZ4=y		CONFIG_RD_LZ4=y		CONFIG_RD_LZ4=y
	CONFIG_CC_OPTIMIZE_FOR_PERFORMANCE=y		CONFIG_CC_OPTIMIZE_FOR_PERFORMANCE=y		CONFIG_CC_OPTIMIZE_FOR_PERFORMANCE=y
	# CONFIG_CC_OPTIMIZE_FOR_SIZE is not set		# CONFIG_CC_OPTIMIZE_FOR_SIZE is not set		# CONFIG_CC_OPTIMIZE_FOR_SIZE is not set
	CONFIG_SYSCTL=y		CONFIG_SYSCTL=y		CONFIG_SYSCTL=y
	CONFIG_ANON_INODES=y		CONFIG_ANON_INODES=y		CONFIG_ANON_INODES=y
	CONFIG_HAVE_UID16=y		CONFIG_HAVE_UID16=y		CONFIG_HAVE_UID16=y
	CONFIG_BPF=y		CONFIG_BPF=y		CONFIG_BPF=y
	CONFIG_EXPERT=y		# CONFIG_EXPERT is not set		CONFIG_EXPERT=y
	CONFIG_UID16=y		CONFIG_UID16=y		CONFIG_UID16=y
	CONFIG_MULTIUSER=y		CONFIG_MULTIUSER=y		CONFIG_MULTIUSER=y
	# CONFIG_SGETMASK_SYSCALL is not set		# CONFIG_SGETMASK_SYSCALL is not set		# CONFIG_SGETMASK_SYSCALL is not set
	CONFIG_SYSFS_SYSCALL=y		CONFIG_SYSFS_SYSCALL=y		CONFIG_SYSFS_SYSCALL=y
	# CONFIG_SYSCTL_SYSCALL is not set		# CONFIG_SYSCTL_SYSCALL is not set		# CONFIG_SYSCTL_SYSCALL is not set
y	CONFIG_FHANDLE=y		CONFIG_FHANDLE=y		CONFIG_FHANDLE=y
	CONFIG_POSIX_TIMERS=y		CONFIG_POSIX_TIMERS=y		CONFIG_POSIX_TIMERS=y
	CONFIG_PRINTK=y		CONFIG_PRINTK=y		CONFIG_PRINTK=y
	CONFIG_PRINTK_NMI=y		CONFIG_PRINTK_NMI=y		CONFIG_PRINTK_NMI=y
	CONFIG_BUG=y		CONFIG_BUG=y		CONFIG_BUG=y
	CONFIG_ELF_CORE=y		CONFIG_ELF_CORE=y		CONFIG_ELF_CORE=y
	CONFIG_BASE_FULL=y		CONFIG_BASE_FULL=y		CONFIG_BASE_FULL=y
	CONFIG_FUTEX=y		CONFIG_FUTEX=y		CONFIG_FUTEX=y
	CONFIG_FUTEX_PI=y		CONFIG_FUTEX_PI=y		CONFIG_FUTEX_PI=y
y	CONFIG_EPOLL=y		CONFIG_EPOLL=y		CONFIG_EPOLL=y
y	CONFIG_SIGNALFD=y		CONFIG_SIGNALFD=y		CONFIG_SIGNALFD=y
y	CONFIG_TIMERFD=y		CONFIG_TIMERFD=y		CONFIG_TIMERFD=y
	CONFIG_EVENTFD=y		CONFIG_EVENTFD=y		CONFIG_EVENTFD=y
	CONFIG_SHMEM=y		CONFIG_SHMEM=y		CONFIG_SHMEM=y
	CONFIG_AIO=y		CONFIG_AIO=y		CONFIG_AIO=y
	CONFIG_ADVISE_SYSCALLS=y		CONFIG_ADVISE_SYSCALLS=y		CONFIG_ADVISE_SYSCALLS=y
	CONFIG_MEMBARRIER=y		CONFIG_MEMBARRIER=y		CONFIG_MEMBARRIER=y
	# CONFIG_CHECKPOINT_RESTORE is not set		# CONFIG_CHECKPOINT_RESTORE is not set		# CONFIG_CHECKPOINT_RESTORE is not set
	CONFIG_KALLSYMS=y		CONFIG_KALLSYMS=y		CONFIG_KALLSYMS=y
	# CONFIG_KALLSYMS_ALL is not set				CONFIG_KALLSYMS_ALL=y
	# CONFIG_KALLSYMS_ABSOLUTE_PERCPU is not set		# CONFIG_KALLSYMS_ABSOLUTE_PERCPU is not set		# CONFIG_KALLSYMS_ABSOLUTE_PERCPU is not set
	CONFIG_KALLSYMS_BASE_RELATIVE=y		CONFIG_KALLSYMS_BASE_RELATIVE=y		CONFIG_KALLSYMS_BASE_RELATIVE=y
	# CONFIG_BPF_SYSCALL is not set		# CONFIG_BPF_SYSCALL is not set		# CONFIG_BPF_SYSCALL is not set
	# CONFIG_USERFAULTFD is not set		# CONFIG_USERFAULTFD is not set		# CONFIG_USERFAULTFD is not set
	CONFIG_EMBEDDED=y		# CONFIG_EMBEDDED is not set		CONFIG_EMBEDDED=y
	CONFIG_HAVE_PERF_EVENTS=y		CONFIG_HAVE_PERF_EVENTS=y		CONFIG_HAVE_PERF_EVENTS=y
	CONFIG_PERF_USE_VMALLOC=y		CONFIG_PERF_USE_VMALLOC=y		CONFIG_PERF_USE_VMALLOC=y
	# CONFIG_PC104 is not set		# CONFIG_PC104 is not set		# CONFIG_PC104 is not set

	#				#
	# Kernel Performance Events And Counters				# Kernel Performance Events And Counters
	#				#
	CONFIG_PERF_EVENTS=y		CONFIG_PERF_EVENTS=y		CONFIG_PERF_EVENTS=y
	# CONFIG_DEBUG_PERF_USE_VMALLOC is not set				# CONFIG_DEBUG_PERF_USE_VMALLOC is not set
	CONFIG_VM_EVENT_COUNTERS=y		CONFIG_VM_EVENT_COUNTERS=y		CONFIG_VM_EVENT_COUNTERS=y
	CONFIG_SLUB_DEBUG=y		CONFIG_SLUB_DEBUG=y		CONFIG_SLUB_DEBUG=y
					# CONFIG_SLUB_MEMCG_SYSFS_ON is not set
	CONFIG_COMPAT_BRK=y		CONFIG_COMPAT_BRK=y		# CONFIG_COMPAT_BRK is not set
	# CONFIG_SLAB is not set		# CONFIG_SLAB is not set		# CONFIG_SLAB is not set
	CONFIG_SLUB=y		CONFIG_SLUB=y		CONFIG_SLUB=y
	# CONFIG_SLOB is not set				# CONFIG_SLOB is not set
	CONFIG_SLAB_MERGE_DEFAULT=y		CONFIG_SLAB_MERGE_DEFAULT=y		CONFIG_SLAB_MERGE_DEFAULT=y
	# CONFIG_SLAB_FREELIST_RANDOM is not set		# CONFIG_SLAB_FREELIST_RANDOM is not set		# CONFIG_SLAB_FREELIST_RANDOM is not set
	# CONFIG_SLAB_FREELIST_HARDENED is not set		# CONFIG_SLAB_FREELIST_HARDENED is not set		# CONFIG_SLAB_FREELIST_HARDENED is not set
	CONFIG_SLUB_CPU_PARTIAL=y		CONFIG_SLUB_CPU_PARTIAL=y		CONFIG_SLUB_CPU_PARTIAL=y
	CONFIG_SYSTEM_DATA_VERIFICATION=y		# CONFIG_SYSTEM_DATA_VERIFICATION is not set		# CONFIG_SYSTEM_DATA_VERIFICATION is not set
	# CONFIG_PROFILING is not set		# CONFIG_PROFILING is not set		CONFIG_PROFILING=y
	CONFIG_TRACEPOINTS=y				CONFIG_TRACEPOINTS=y
	CONFIG_CRASH_CORE=y
	CONFIG_KEXEC_CORE=y
					CONFIG_OPROFILE=m
	CONFIG_HAVE_OPROFILE=y		CONFIG_HAVE_OPROFILE=y		CONFIG_HAVE_OPROFILE=y
	# CONFIG_KPROBES is not set		# CONFIG_KPROBES is not set		CONFIG_KPROBES=y
	# CONFIG_JUMP_LABEL is not set		# CONFIG_JUMP_LABEL is not set		CONFIG_JUMP_LABEL=y
					# CONFIG_STATIC_KEYS_SELFTEST is not set
	CONFIG_UPROBES=y		# CONFIG_UPROBES is not set		# CONFIG_UPROBES is not set
	# CONFIG_HAVE_64BIT_ALIGNED_ACCESS is not set		# CONFIG_HAVE_64BIT_ALIGNED_ACCESS is not set		# CONFIG_HAVE_64BIT_ALIGNED_ACCESS is not set
	CONFIG_HAVE_EFFICIENT_UNALIGNED_ACCESS=y		CONFIG_HAVE_EFFICIENT_UNALIGNED_ACCESS=y		CONFIG_HAVE_EFFICIENT_UNALIGNED_ACCESS=y
	CONFIG_ARCH_USE_BUILTIN_BSWAP=y		CONFIG_ARCH_USE_BUILTIN_BSWAP=y		CONFIG_ARCH_USE_BUILTIN_BSWAP=y
					CONFIG_KRETPROBES=y
	CONFIG_HAVE_KPROBES=y		CONFIG_HAVE_KPROBES=y		CONFIG_HAVE_KPROBES=y
	CONFIG_HAVE_KRETPROBES=y		CONFIG_HAVE_KRETPROBES=y		CONFIG_HAVE_KRETPROBES=y
					CONFIG_OPTPROBES=y
	CONFIG_HAVE_OPTPROBES=y		CONFIG_HAVE_OPTPROBES=y		CONFIG_HAVE_OPTPROBES=y
	CONFIG_HAVE_NMI=y		CONFIG_HAVE_NMI=y		CONFIG_HAVE_NMI=y
	CONFIG_HAVE_ARCH_TRACEHOOK=y		CONFIG_HAVE_ARCH_TRACEHOOK=y		CONFIG_HAVE_ARCH_TRACEHOOK=y
	CONFIG_HAVE_DMA_CONTIGUOUS=y		CONFIG_HAVE_DMA_CONTIGUOUS=y		CONFIG_HAVE_DMA_CONTIGUOUS=y
	CONFIG_GENERIC_SMP_IDLE_THREAD=y		CONFIG_GENERIC_SMP_IDLE_THREAD=y		CONFIG_GENERIC_SMP_IDLE_THREAD=y
	CONFIG_GENERIC_IDLE_POLL_SETUP=y		CONFIG_GENERIC_IDLE_POLL_SETUP=y		CONFIG_GENERIC_IDLE_POLL_SETUP=y
	CONFIG_ARCH_HAS_SET_MEMORY=y		CONFIG_ARCH_HAS_SET_MEMORY=y		CONFIG_ARCH_HAS_SET_MEMORY=y
	CONFIG_HAVE_REGS_AND_STACK_ACCESS_API=y		CONFIG_HAVE_REGS_AND_STACK_ACCESS_API=y		CONFIG_HAVE_REGS_AND_STACK_ACCESS_API=y
	CONFIG_HAVE_CLK=y		CONFIG_HAVE_CLK=y		CONFIG_HAVE_CLK=y
	CONFIG_HAVE_DMA_API_DEBUG=y		CONFIG_HAVE_DMA_API_DEBUG=y		CONFIG_HAVE_DMA_API_DEBUG=y
	CONFIG_HAVE_HW_BREAKPOINT=y		CONFIG_HAVE_HW_BREAKPOINT=y		CONFIG_HAVE_HW_BREAKPOINT=y
	CONFIG_HAVE_PERF_REGS=y		CONFIG_HAVE_PERF_REGS=y		CONFIG_HAVE_PERF_REGS=y
	CONFIG_HAVE_PERF_USER_STACK_DUMP=y		CONFIG_HAVE_PERF_USER_STACK_DUMP=y		CONFIG_HAVE_PERF_USER_STACK_DUMP=y
	CONFIG_HAVE_ARCH_JUMP_LABEL=y		CONFIG_HAVE_ARCH_JUMP_LABEL=y		CONFIG_HAVE_ARCH_JUMP_LABEL=y
	CONFIG_ARCH_WANT_IPC_PARSE_VERSION=y		CONFIG_ARCH_WANT_IPC_PARSE_VERSION=y		CONFIG_ARCH_WANT_IPC_PARSE_VERSION=y
	CONFIG_HAVE_ARCH_SECCOMP_FILTER=y		CONFIG_HAVE_ARCH_SECCOMP_FILTER=y		CONFIG_HAVE_ARCH_SECCOMP_FILTER=y
	CONFIG_SECCOMP_FILTER=y				CONFIG_SECCOMP_FILTER=y
	CONFIG_HAVE_GCC_PLUGINS=y		CONFIG_HAVE_GCC_PLUGINS=y		CONFIG_HAVE_GCC_PLUGINS=y
	# CONFIG_GCC_PLUGINS is not set		# CONFIG_GCC_PLUGINS is not set		# CONFIG_GCC_PLUGINS is not set
	CONFIG_HAVE_CC_STACKPROTECTOR=y		CONFIG_HAVE_CC_STACKPROTECTOR=y		CONFIG_HAVE_CC_STACKPROTECTOR=y
	# CONFIG_CC_STACKPROTECTOR is not set		# CONFIG_CC_STACKPROTECTOR is not set		# CONFIG_CC_STACKPROTECTOR is not set
	CONFIG_CC_STACKPROTECTOR_NONE=y		CONFIG_CC_STACKPROTECTOR_NONE=y		CONFIG_CC_STACKPROTECTOR_NONE=y
	# CONFIG_CC_STACKPROTECTOR_REGULAR is not set		# CONFIG_CC_STACKPROTECTOR_REGULAR is not set		# CONFIG_CC_STACKPROTECTOR_REGULAR is not set
	# CONFIG_CC_STACKPROTECTOR_STRONG is not set		# CONFIG_CC_STACKPROTECTOR_STRONG is not set		# CONFIG_CC_STACKPROTECTOR_STRONG is not set
	CONFIG_THIN_ARCHIVES=y		CONFIG_THIN_ARCHIVES=y		CONFIG_THIN_ARCHIVES=y
	CONFIG_HAVE_CONTEXT_TRACKING=y		CONFIG_HAVE_CONTEXT_TRACKING=y		CONFIG_HAVE_CONTEXT_TRACKING=y
	CONFIG_HAVE_VIRT_CPU_ACCOUNTING_GEN=y		CONFIG_HAVE_VIRT_CPU_ACCOUNTING_GEN=y		CONFIG_HAVE_VIRT_CPU_ACCOUNTING_GEN=y
	CONFIG_HAVE_IRQ_TIME_ACCOUNTING=y		CONFIG_HAVE_IRQ_TIME_ACCOUNTING=y		CONFIG_HAVE_IRQ_TIME_ACCOUNTING=y
	CONFIG_HAVE_MOD_ARCH_SPECIFIC=y		CONFIG_HAVE_MOD_ARCH_SPECIFIC=y		CONFIG_HAVE_MOD_ARCH_SPECIFIC=y
	CONFIG_MODULES_USE_ELF_REL=y		CONFIG_MODULES_USE_ELF_REL=y		CONFIG_MODULES_USE_ELF_REL=y
	CONFIG_ARCH_HAS_ELF_RANDOMIZE=y		CONFIG_ARCH_HAS_ELF_RANDOMIZE=y		CONFIG_ARCH_HAS_ELF_RANDOMIZE=y
	CONFIG_HAVE_ARCH_MMAP_RND_BITS=y		CONFIG_HAVE_ARCH_MMAP_RND_BITS=y		CONFIG_HAVE_ARCH_MMAP_RND_BITS=y
	CONFIG_HAVE_EXIT_THREAD=y		CONFIG_HAVE_EXIT_THREAD=y		CONFIG_HAVE_EXIT_THREAD=y
	CONFIG_ARCH_MMAP_RND_BITS_MIN=8		CONFIG_ARCH_MMAP_RND_BITS_MIN=8		CONFIG_ARCH_MMAP_RND_BITS_MIN=8
	CONFIG_ARCH_MMAP_RND_BITS_MAX=16		CONFIG_ARCH_MMAP_RND_BITS_MAX=16		CONFIG_ARCH_MMAP_RND_BITS_MAX=15
	CONFIG_ARCH_MMAP_RND_BITS=8		CONFIG_ARCH_MMAP_RND_BITS=8		CONFIG_ARCH_MMAP_RND_BITS=8
	# CONFIG_HAVE_ARCH_HASH is not set		# CONFIG_HAVE_ARCH_HASH is not set		# CONFIG_HAVE_ARCH_HASH is not set
	# CONFIG_ISA_BUS_API is not set		# CONFIG_ISA_BUS_API is not set		# CONFIG_ISA_BUS_API is not set
	CONFIG_CLONE_BACKWARDS=y		CONFIG_CLONE_BACKWARDS=y		CONFIG_CLONE_BACKWARDS=y
	CONFIG_OLD_SIGSUSPEND3=y		CONFIG_OLD_SIGSUSPEND3=y		CONFIG_OLD_SIGSUSPEND3=y
	CONFIG_OLD_SIGACTION=y		CONFIG_OLD_SIGACTION=y		CONFIG_OLD_SIGACTION=y
	# CONFIG_CPU_NO_EFFICIENT_FFS is not set		# CONFIG_CPU_NO_EFFICIENT_FFS is not set		# CONFIG_CPU_NO_EFFICIENT_FFS is not set
	# CONFIG_HAVE_ARCH_VMAP_STACK is not set		# CONFIG_HAVE_ARCH_VMAP_STACK is not set		# CONFIG_HAVE_ARCH_VMAP_STACK is not set
	CONFIG_ARCH_OPTIONAL_KERNEL_RWX=y		CONFIG_ARCH_OPTIONAL_KERNEL_RWX=y		CONFIG_ARCH_OPTIONAL_KERNEL_RWX=y
	CONFIG_ARCH_OPTIONAL_KERNEL_RWX_DEFAULT=y		CONFIG_ARCH_OPTIONAL_KERNEL_RWX_DEFAULT=y		CONFIG_ARCH_OPTIONAL_KERNEL_RWX_DEFAULT=y
	CONFIG_ARCH_HAS_STRICT_KERNEL_RWX=y		CONFIG_ARCH_HAS_STRICT_KERNEL_RWX=y		CONFIG_ARCH_HAS_STRICT_KERNEL_RWX=y
	CONFIG_STRICT_KERNEL_RWX=y		CONFIG_STRICT_KERNEL_RWX=y		CONFIG_STRICT_KERNEL_RWX=y
	CONFIG_ARCH_HAS_STRICT_MODULE_RWX=y		CONFIG_ARCH_HAS_STRICT_MODULE_RWX=y		CONFIG_ARCH_HAS_STRICT_MODULE_RWX=y
	CONFIG_STRICT_MODULE_RWX=y		CONFIG_STRICT_MODULE_RWX=y		CONFIG_STRICT_MODULE_RWX=y
	# CONFIG_REFCOUNT_FULL is not set		# CONFIG_REFCOUNT_FULL is not set		# CONFIG_REFCOUNT_FULL is not set

	#				#
	# GCOV-based kernel profiling				# GCOV-based kernel profiling
	#				#
	# CONFIG_GCOV_KERNEL is not set		# CONFIG_GCOV_KERNEL is not set		# CONFIG_GCOV_KERNEL is not set
	CONFIG_ARCH_HAS_GCOV_PROFILE_ALL=y		CONFIG_ARCH_HAS_GCOV_PROFILE_ALL=y		CONFIG_ARCH_HAS_GCOV_PROFILE_ALL=y
	CONFIG_HAVE_GENERIC_DMA_COHERENT=y		CONFIG_HAVE_GENERIC_DMA_COHERENT=y		CONFIG_HAVE_GENERIC_DMA_COHERENT=y
					CONFIG_SLABINFO=y
	CONFIG_RT_MUTEXES=y		CONFIG_RT_MUTEXES=y		CONFIG_RT_MUTEXES=y
	CONFIG_BASE_SMALL=0		CONFIG_BASE_SMALL=0		CONFIG_BASE_SMALL=0
	CONFIG_MODULES=y		CONFIG_MODULES=y		CONFIG_MODULES=y
	# CONFIG_MODULE_FORCE_LOAD is not set		# CONFIG_MODULE_FORCE_LOAD is not set		# CONFIG_MODULE_FORCE_LOAD is not set
	CONFIG_MODULE_UNLOAD=y		CONFIG_MODULE_UNLOAD=y		CONFIG_MODULE_UNLOAD=y
	# CONFIG_MODULE_FORCE_UNLOAD is not set		# CONFIG_MODULE_FORCE_UNLOAD is not set		# CONFIG_MODULE_FORCE_UNLOAD is not set
	# CONFIG_MODVERSIONS is not set		# CONFIG_MODVERSIONS is not set		CONFIG_MODVERSIONS=y
	# CONFIG_MODULE_SRCVERSION_ALL is not set		# CONFIG_MODULE_SRCVERSION_ALL is not set		CONFIG_MODULE_SRCVERSION_ALL=y
	# CONFIG_MODULE_SIG is not set		# CONFIG_MODULE_SIG is not set		# CONFIG_MODULE_SIG is not set
	# CONFIG_MODULE_COMPRESS is not set		# CONFIG_MODULE_COMPRESS is not set		# CONFIG_MODULE_COMPRESS is not set
	# CONFIG_TRIM_UNUSED_KSYMS is not set		# CONFIG_TRIM_UNUSED_KSYMS is not set		# CONFIG_TRIM_UNUSED_KSYMS is not set
	CONFIG_MODULES_TREE_LOOKUP=y		CONFIG_MODULES_TREE_LOOKUP=y		CONFIG_MODULES_TREE_LOOKUP=y
	CONFIG_BLOCK=y		CONFIG_BLOCK=y		CONFIG_BLOCK=y
	CONFIG_LBDAF=y		CONFIG_LBDAF=y		CONFIG_LBDAF=y
	CONFIG_BLK_SCSI_REQUEST=y		CONFIG_BLK_SCSI_REQUEST=y		CONFIG_BLK_SCSI_REQUEST=y
y	CONFIG_BLK_DEV_BSG=y		CONFIG_BLK_DEV_BSG=y		CONFIG_BLK_DEV_BSG=y
	# CONFIG_BLK_DEV_BSGLIB is not set		# CONFIG_BLK_DEV_BSGLIB is not set		CONFIG_BLK_DEV_BSGLIB=y
	# CONFIG_BLK_DEV_INTEGRITY is not set		# CONFIG_BLK_DEV_INTEGRITY is not set		# CONFIG_BLK_DEV_INTEGRITY is not set
	# CONFIG_BLK_DEV_ZONED is not set		# CONFIG_BLK_DEV_ZONED is not set		# CONFIG_BLK_DEV_ZONED is not set
					CONFIG_BLK_DEV_THROTTLING=y
					# CONFIG_BLK_DEV_THROTTLING_LOW is not set
	CONFIG_BLK_CMDLINE_PARSER=y		# CONFIG_BLK_CMDLINE_PARSER is not set		# CONFIG_BLK_CMDLINE_PARSER is not set
	# CONFIG_BLK_WBT is not set		# CONFIG_BLK_WBT is not set		# CONFIG_BLK_WBT is not set
	CONFIG_BLK_DEBUG_FS=y		CONFIG_BLK_DEBUG_FS=y		CONFIG_BLK_DEBUG_FS=y
	# CONFIG_BLK_SED_OPAL is not set		# CONFIG_BLK_SED_OPAL is not set		# CONFIG_BLK_SED_OPAL is not set

	#				#
	# Partition Types				# Partition Types
	#				#
	CONFIG_PARTITION_ADVANCED=y		# CONFIG_PARTITION_ADVANCED is not set		CONFIG_PARTITION_ADVANCED=y
	# CONFIG_ACORN_PARTITION is not set				# CONFIG_ACORN_PARTITION is not set
	# CONFIG_AIX_PARTITION is not set				# CONFIG_AIX_PARTITION is not set
	# CONFIG_OSF_PARTITION is not set				# CONFIG_OSF_PARTITION is not set
	# CONFIG_AMIGA_PARTITION is not set				# CONFIG_AMIGA_PARTITION is not set
	# CONFIG_ATARI_PARTITION is not set				# CONFIG_ATARI_PARTITION is not set
	# CONFIG_MAC_PARTITION is not set				CONFIG_MAC_PARTITION=y
	CONFIG_MSDOS_PARTITION=y		CONFIG_MSDOS_PARTITION=y		CONFIG_MSDOS_PARTITION=y
	# CONFIG_BSD_DISKLABEL is not set				# CONFIG_BSD_DISKLABEL is not set
	# CONFIG_MINIX_SUBPARTITION is not set				# CONFIG_MINIX_SUBPARTITION is not set
	# CONFIG_SOLARIS_X86_PARTITION is not set				# CONFIG_SOLARIS_X86_PARTITION is not set
	# CONFIG_UNIXWARE_DISKLABEL is not set				# CONFIG_UNIXWARE_DISKLABEL is not set
	# CONFIG_LDM_PARTITION is not set				# CONFIG_LDM_PARTITION is not set
	# CONFIG_SGI_PARTITION is not set				# CONFIG_SGI_PARTITION is not set
	# CONFIG_ULTRIX_PARTITION is not set				# CONFIG_ULTRIX_PARTITION is not set
	# CONFIG_SUN_PARTITION is not set				# CONFIG_SUN_PARTITION is not set
	# CONFIG_KARMA_PARTITION is not set				# CONFIG_KARMA_PARTITION is not set
	CONFIG_EFI_PARTITION=y		CONFIG_EFI_PARTITION=y		CONFIG_EFI_PARTITION=y
	# CONFIG_SYSV68_PARTITION is not set				# CONFIG_SYSV68_PARTITION is not set
	CONFIG_CMDLINE_PARTITION=y				# CONFIG_CMDLINE_PARTITION is not set
	CONFIG_BLK_MQ_PCI=y
	CONFIG_BLK_MQ_VIRTIO=y

	#				#
	# IO Schedulers				# IO Schedulers
	#				#
	CONFIG_IOSCHED_NOOP=y		CONFIG_IOSCHED_NOOP=y		CONFIG_IOSCHED_NOOP=y
	CONFIG_IOSCHED_DEADLINE=y		CONFIG_IOSCHED_DEADLINE=y		CONFIG_IOSCHED_DEADLINE=y
	CONFIG_IOSCHED_CFQ=y		CONFIG_IOSCHED_CFQ=y		CONFIG_IOSCHED_CFQ=y
					CONFIG_CFQ_GROUP_IOSCHED=y
	# CONFIG_DEFAULT_DEADLINE is not set		# CONFIG_DEFAULT_DEADLINE is not set		# CONFIG_DEFAULT_DEADLINE is not set
	CONFIG_DEFAULT_CFQ=y		CONFIG_DEFAULT_CFQ=y		CONFIG_DEFAULT_CFQ=y
	# CONFIG_DEFAULT_NOOP is not set		# CONFIG_DEFAULT_NOOP is not set		# CONFIG_DEFAULT_NOOP is not set
	CONFIG_DEFAULT_IOSCHED="cfq"		CONFIG_DEFAULT_IOSCHED="cfq"		CONFIG_DEFAULT_IOSCHED="cfq"
	CONFIG_MQ_IOSCHED_DEADLINE=y		CONFIG_MQ_IOSCHED_DEADLINE=y		CONFIG_MQ_IOSCHED_DEADLINE=y
	CONFIG_MQ_IOSCHED_KYBER=y		CONFIG_MQ_IOSCHED_KYBER=y		CONFIG_MQ_IOSCHED_KYBER=y
	# CONFIG_IOSCHED_BFQ is not set		# CONFIG_IOSCHED_BFQ is not set		# CONFIG_IOSCHED_BFQ is not set
	CONFIG_ASN1=y
	CONFIG_INLINE_SPIN_UNLOCK_IRQ=y		CONFIG_INLINE_SPIN_UNLOCK_IRQ=y		CONFIG_INLINE_SPIN_UNLOCK_IRQ=y
	CONFIG_INLINE_READ_UNLOCK=y		CONFIG_INLINE_READ_UNLOCK=y		CONFIG_INLINE_READ_UNLOCK=y
	CONFIG_INLINE_READ_UNLOCK_IRQ=y		CONFIG_INLINE_READ_UNLOCK_IRQ=y		CONFIG_INLINE_READ_UNLOCK_IRQ=y
	CONFIG_INLINE_WRITE_UNLOCK=y		CONFIG_INLINE_WRITE_UNLOCK=y		CONFIG_INLINE_WRITE_UNLOCK=y
	CONFIG_INLINE_WRITE_UNLOCK_IRQ=y		CONFIG_INLINE_WRITE_UNLOCK_IRQ=y		CONFIG_INLINE_WRITE_UNLOCK_IRQ=y
	CONFIG_ARCH_SUPPORTS_ATOMIC_RMW=y		CONFIG_ARCH_SUPPORTS_ATOMIC_RMW=y		CONFIG_ARCH_SUPPORTS_ATOMIC_RMW=y
	CONFIG_MUTEX_SPIN_ON_OWNER=y		CONFIG_MUTEX_SPIN_ON_OWNER=y		CONFIG_MUTEX_SPIN_ON_OWNER=y
	CONFIG_RWSEM_SPIN_ON_OWNER=y		CONFIG_RWSEM_SPIN_ON_OWNER=y		CONFIG_RWSEM_SPIN_ON_OWNER=y
	CONFIG_LOCK_SPIN_ON_OWNER=y		CONFIG_LOCK_SPIN_ON_OWNER=y		CONFIG_LOCK_SPIN_ON_OWNER=y
	CONFIG_FREEZER=y		CONFIG_FREEZER=y		CONFIG_FREEZER=y

	#				#
	# System Type				# System Type
	#				#
	CONFIG_MMU=y		CONFIG_MMU=y		CONFIG_MMU=y
	CONFIG_ARCH_MULTIPLATFORM=y		CONFIG_ARCH_MULTIPLATFORM=y		CONFIG_ARCH_MULTIPLATFORM=y
	# CONFIG_ARCH_EBSA110 is not set		# CONFIG_ARCH_EBSA110 is not set		# CONFIG_ARCH_EBSA110 is not set
	# CONFIG_ARCH_EP93XX is not set		# CONFIG_ARCH_EP93XX is not set		# CONFIG_ARCH_EP93XX is not set
	# CONFIG_ARCH_FOOTBRIDGE is not set		# CONFIG_ARCH_FOOTBRIDGE is not set		# CONFIG_ARCH_FOOTBRIDGE is not set
	# CONFIG_ARCH_NETX is not set		# CONFIG_ARCH_NETX is not set		# CONFIG_ARCH_NETX is not set
	# CONFIG_ARCH_IOP13XX is not set		# CONFIG_ARCH_IOP13XX is not set		# CONFIG_ARCH_IOP13XX is not set
	# CONFIG_ARCH_IOP32X is not set		# CONFIG_ARCH_IOP32X is not set		# CONFIG_ARCH_IOP32X is not set
	# CONFIG_ARCH_IOP33X is not set		# CONFIG_ARCH_IOP33X is not set		# CONFIG_ARCH_IOP33X is not set
	# CONFIG_ARCH_IXP4XX is not set		# CONFIG_ARCH_IXP4XX is not set		# CONFIG_ARCH_IXP4XX is not set
	# CONFIG_ARCH_DOVE is not set		# CONFIG_ARCH_DOVE is not set		# CONFIG_ARCH_DOVE is not set
	# CONFIG_ARCH_KS8695 is not set		# CONFIG_ARCH_KS8695 is not set		# CONFIG_ARCH_KS8695 is not set
	# CONFIG_ARCH_W90X900 is not set		# CONFIG_ARCH_W90X900 is not set		# CONFIG_ARCH_W90X900 is not set
	# CONFIG_ARCH_LPC32XX is not set		# CONFIG_ARCH_LPC32XX is not set		# CONFIG_ARCH_LPC32XX is not set
	# CONFIG_ARCH_PXA is not set		# CONFIG_ARCH_PXA is not set		# CONFIG_ARCH_PXA is not set
	# CONFIG_ARCH_RPC is not set		# CONFIG_ARCH_RPC is not set		# CONFIG_ARCH_RPC is not set
	# CONFIG_ARCH_SA1100 is not set		# CONFIG_ARCH_SA1100 is not set		# CONFIG_ARCH_SA1100 is not set
	# CONFIG_ARCH_S3C24XX is not set		# CONFIG_ARCH_S3C24XX is not set		# CONFIG_ARCH_S3C24XX is not set
	# CONFIG_ARCH_DAVINCI is not set		# CONFIG_ARCH_DAVINCI is not set		# CONFIG_ARCH_DAVINCI is not set
	# CONFIG_ARCH_OMAP1 is not set		# CONFIG_ARCH_OMAP1 is not set		# CONFIG_ARCH_OMAP1 is not set

	#				#
	# Multiple platform selection				# Multiple platform selection
	#				#

	#				#
	# CPU Core family selection				# CPU Core family selection
	#				#
	# CONFIG_ARCH_MULTI_V6 is not set		# CONFIG_ARCH_MULTI_V6 is not set		# CONFIG_ARCH_MULTI_V6 is not set
	CONFIG_ARCH_MULTI_V7=y		CONFIG_ARCH_MULTI_V7=y		CONFIG_ARCH_MULTI_V7=y
	CONFIG_ARCH_MULTI_V6_V7=y		CONFIG_ARCH_MULTI_V6_V7=y		CONFIG_ARCH_MULTI_V6_V7=y
	# CONFIG_ARCH_MULTI_CPU_AUTO is not set		# CONFIG_ARCH_MULTI_CPU_AUTO is not set		# CONFIG_ARCH_MULTI_CPU_AUTO is not set
	CONFIG_ARCH_VIRT=y		# CONFIG_ARCH_VIRT is not set		# CONFIG_ARCH_VIRT is not set
	CONFIG_ARCH_MVEBU=y		# CONFIG_ARCH_MVEBU is not set		# CONFIG_ARCH_MVEBU is not set
	CONFIG_MACH_MVEBU_ANY=y
	CONFIG_MACH_MVEBU_V7=y
	CONFIG_MACH_ARMADA_370=y
	CONFIG_MACH_ARMADA_375=y
	CONFIG_MACH_ARMADA_38X=y
	CONFIG_MACH_ARMADA_39X=y
	CONFIG_MACH_ARMADA_XP=y
	CONFIG_MACH_DOVE=y
	# CONFIG_ARCH_ACTIONS is not set		# CONFIG_ARCH_ACTIONS is not set		# CONFIG_ARCH_ACTIONS is not set
	CONFIG_ARCH_ALPINE=y		# CONFIG_ARCH_ALPINE is not set		# CONFIG_ARCH_ALPINE is not set
	CONFIG_ARCH_ARTPEC=y		# CONFIG_ARCH_ARTPEC is not set		# CONFIG_ARCH_ARTPEC is not set
	CONFIG_MACH_ARTPEC6=y
	CONFIG_ARCH_AT91=y		# CONFIG_ARCH_AT91 is not set		# CONFIG_ARCH_AT91 is not set
	CONFIG_SOC_SAMA5D2=y
	CONFIG_SOC_SAMA5D3=y
	CONFIG_SOC_SAMA5D4=y
	CONFIG_HAVE_AT91_UTMI=y
	CONFIG_HAVE_AT91_USB_CLK=y
	CONFIG_COMMON_CLK_AT91=y
	CONFIG_HAVE_AT91_SMD=y
	CONFIG_HAVE_AT91_H32MX=y
	CONFIG_HAVE_AT91_GENERATED_CLK=y
	CONFIG_HAVE_AT91_AUDIO_PLL=y
	CONFIG_SOC_SAM_V7=y
	CONFIG_SOC_SAMA5=y
	CONFIG_ATMEL_PM=y
	CONFIG_ARCH_BCM=y		# CONFIG_ARCH_BCM is not set		CONFIG_ARCH_BCM=y

	#				#
	# IPROC architected SoCs				# IPROC architected SoCs
	#				#
	CONFIG_ARCH_BCM_IPROC=y
	CONFIG_ARCH_BCM_CYGNUS=y				# CONFIG_ARCH_BCM_CYGNUS is not set
	CONFIG_ARCH_BCM_HR2=y
	CONFIG_ARCH_BCM_NSP=y				# CONFIG_ARCH_BCM_NSP is not set
	CONFIG_ARCH_BCM_5301X=y				# CONFIG_ARCH_BCM_5301X is not set

	#				#
	# KONA architected SoCs				# KONA architected SoCs
	#				#
	CONFIG_ARCH_BCM_MOBILE=y
	CONFIG_ARCH_BCM_281XX=y				# CONFIG_ARCH_BCM_281XX is not set
	CONFIG_ARCH_BCM_21664=y				# CONFIG_ARCH_BCM_21664 is not set
	# CONFIG_ARCH_BCM_23550 is not set				# CONFIG_ARCH_BCM_23550 is not set
	CONFIG_ARCH_BCM_MOBILE_L2_CACHE=y
	CONFIG_ARCH_BCM_MOBILE_SMC=y
	CONFIG_ARCH_BCM_MOBILE_SMP=y

	#				#
	# Other Architectures				# Other Architectures
	#				#
	CONFIG_ARCH_BCM2835=y				CONFIG_ARCH_BCM2835=y
	# CONFIG_ARCH_BCM_53573 is not set				# CONFIG_ARCH_BCM_53573 is not set
	CONFIG_ARCH_BCM_63XX=y				# CONFIG_ARCH_BCM_63XX is not set
	CONFIG_ARCH_BRCMSTB=y				# CONFIG_ARCH_BRCMSTB is not set
	CONFIG_ARCH_BERLIN=y		# CONFIG_ARCH_BERLIN is not set		# CONFIG_ARCH_BERLIN is not set
	CONFIG_MACH_BERLIN_BG2=y
	CONFIG_MACH_BERLIN_BG2CD=y
	CONFIG_MACH_BERLIN_BG2Q=y
	CONFIG_ARCH_DIGICOLOR=y		# CONFIG_ARCH_DIGICOLOR is not set		# CONFIG_ARCH_DIGICOLOR is not set
	CONFIG_ARCH_HIGHBANK=y		# CONFIG_ARCH_HIGHBANK is not set		# CONFIG_ARCH_HIGHBANK is not set
	CONFIG_ARCH_HISI=y		# CONFIG_ARCH_HISI is not set		# CONFIG_ARCH_HISI is not set

	#
	# Hisilicon platform type
	#
	CONFIG_ARCH_HI3xxx=y
	CONFIG_ARCH_HIP01=y
	CONFIG_ARCH_HIP04=y
	CONFIG_ARCH_HIX5HD2=y
	CONFIG_ARCH_KEYSTONE=y		# CONFIG_ARCH_KEYSTONE is not set		# CONFIG_ARCH_KEYSTONE is not set
	CONFIG_ARCH_MESON=y		# CONFIG_ARCH_MESON is not set		# CONFIG_ARCH_MESON is not set
	CONFIG_MACH_MESON6=y
	CONFIG_MACH_MESON8=y
	CONFIG_MACH_MESON8B=y
	CONFIG_ARCH_MXC=y		# CONFIG_ARCH_MXC is not set		# CONFIG_ARCH_MXC is not set
	CONFIG_MXC_TZIC=y
	CONFIG_HAVE_IMX_ANATOP=y
	CONFIG_HAVE_IMX_GPC=y
	CONFIG_HAVE_IMX_MMDC=y
	CONFIG_HAVE_IMX_SRC=y

	#
	# Device tree only
	#

	#
	# Cortex-A platforms
	#
	CONFIG_SOC_IMX5=y
	CONFIG_SOC_IMX50=y
	CONFIG_SOC_IMX51=y
	CONFIG_SOC_IMX53=y
	CONFIG_SOC_IMX6=y
	CONFIG_SOC_IMX6Q=y
	CONFIG_SOC_IMX6SL=y
	CONFIG_SOC_IMX6SX=y
	CONFIG_SOC_IMX6UL=y
	CONFIG_SOC_IMX7D=y
	CONFIG_SOC_LS1021A=y

	#
	# Cortex-A/Cortex-M asymmetric multiprocessing platforms
	#
	CONFIG_SOC_VF610=y
	CONFIG_VF_USE_ARM_GLOBAL_TIMER=y
	# CONFIG_VF_USE_PIT_TIMER is not set
	CONFIG_ARCH_MEDIATEK=y		# CONFIG_ARCH_MEDIATEK is not set		# CONFIG_ARCH_MEDIATEK is not set
	CONFIG_MACH_MT2701=y
	CONFIG_MACH_MT6589=y
	CONFIG_MACH_MT6592=y
	CONFIG_MACH_MT7623=y
	CONFIG_MACH_MT8127=y
	CONFIG_MACH_MT8135=y
	CONFIG_ARCH_OMAP=y

	#
	# TI OMAP Common Features
	#

	#
	# OMAP Feature Selections
	#
	# CONFIG_POWER_AVS_OMAP is not set
	# CONFIG_OMAP_RESET_CLOCKS is not set
	CONFIG_OMAP_32K_TIMER=y
	# CONFIG_OMAP3_L2_AUX_SECURE_SAVE_RESTORE is not set
	CONFIG_OMAP_DM_TIMER=y
	CONFIG_OMAP_PM_NOOP=y
	CONFIG_MACH_OMAP_GENERIC=y

	#				#
	# TI OMAP/AM/DM/DRA Family				# TI OMAP/AM/DM/DRA Family
	#				#
	CONFIG_ARCH_OMAP3=y		# CONFIG_ARCH_OMAP3 is not set		# CONFIG_ARCH_OMAP3 is not set
	CONFIG_ARCH_OMAP4=y		# CONFIG_ARCH_OMAP4 is not set		# CONFIG_ARCH_OMAP4 is not set
	CONFIG_SOC_OMAP5=y		# CONFIG_SOC_OMAP5 is not set		# CONFIG_SOC_OMAP5 is not set
	CONFIG_SOC_AM33XX=y		# CONFIG_SOC_AM33XX is not set		# CONFIG_SOC_AM33XX is not set
	CONFIG_SOC_AM43XX=y		# CONFIG_SOC_AM43XX is not set		# CONFIG_SOC_AM43XX is not set
	CONFIG_SOC_DRA7XX=y		# CONFIG_SOC_DRA7XX is not set		# CONFIG_SOC_DRA7XX is not set
	CONFIG_ARCH_OMAP2PLUS=y
	CONFIG_OMAP_INTERCONNECT_BARRIER=y

	#
	# TI OMAP2/3/4 Specific Features
	#
	CONFIG_ARCH_OMAP2PLUS_TYPICAL=y
	CONFIG_SOC_HAS_OMAP2_SDRC=y
	CONFIG_SOC_HAS_REALTIME_COUNTER=y
	CONFIG_SOC_OMAP3430=y
	CONFIG_SOC_TI81XX=y
	CONFIG_OMAP_PACKAGE_CBB=y

	#
	# OMAP Legacy Platform Data Board Type
	#
	CONFIG_MACH_OMAP3517EVM=y
	CONFIG_MACH_OMAP3_PANDORA=y
	# CONFIG_OMAP3_SDRC_AC_TIMING is not set
	# CONFIG_OMAP5_ERRATA_801819 is not set
	# CONFIG_ARCH_MMP is not set		# CONFIG_ARCH_MMP is not set		# CONFIG_ARCH_MMP is not set
	CONFIG_ARCH_QCOM=y		# CONFIG_ARCH_QCOM is not set		# CONFIG_ARCH_QCOM is not set
	CONFIG_ARCH_MSM8X60=y
	CONFIG_ARCH_MSM8960=y
	CONFIG_ARCH_MSM8974=y
	# CONFIG_ARCH_MDM9615 is not set
	# CONFIG_ARCH_REALVIEW is not set		# CONFIG_ARCH_REALVIEW is not set		# CONFIG_ARCH_REALVIEW is not set
	CONFIG_ARCH_ROCKCHIP=y		# CONFIG_ARCH_ROCKCHIP is not set		# CONFIG_ARCH_ROCKCHIP is not set
	CONFIG_ARCH_SOCFPGA=y		# CONFIG_ARCH_SOCFPGA is not set		# CONFIG_ARCH_SOCFPGA is not set
	# CONFIG_SOCFPGA_SUSPEND is not set
	CONFIG_PLAT_SPEAR=y		# CONFIG_PLAT_SPEAR is not set		# CONFIG_PLAT_SPEAR is not set
	CONFIG_ARCH_SPEAR13XX=y
	CONFIG_MACH_SPEAR1310=y
	CONFIG_MACH_SPEAR1340=y
	CONFIG_ARCH_STI=y		# CONFIG_ARCH_STI is not set		# CONFIG_ARCH_STI is not set
	CONFIG_SOC_STIH415=y
	CONFIG_SOC_STIH416=y
	CONFIG_SOC_STIH407=y
	# CONFIG_ARCH_S5PV210 is not set		# CONFIG_ARCH_S5PV210 is not set		# CONFIG_ARCH_S5PV210 is not set
	CONFIG_ARCH_EXYNOS=y		# CONFIG_ARCH_EXYNOS is not set		# CONFIG_ARCH_EXYNOS is not set
	CONFIG_S5P_DEV_MFC=y
	# CONFIG_ARCH_EXYNOS3 is not set
	CONFIG_ARCH_EXYNOS4=y
	CONFIG_ARCH_EXYNOS5=y

	#
	# EXYNOS SoCs
	#
	CONFIG_CPU_EXYNOS4210=y
	CONFIG_SOC_EXYNOS4412=y
	CONFIG_SOC_EXYNOS5250=y
	CONFIG_SOC_EXYNOS5260=y
	CONFIG_SOC_EXYNOS5410=y
	CONFIG_SOC_EXYNOS5420=y
	CONFIG_SOC_EXYNOS5440=y
	CONFIG_SOC_EXYNOS5800=y
	CONFIG_EXYNOS5420_MCPM=y
	CONFIG_EXYNOS_CPU_SUSPEND=y
	CONFIG_PLAT_SAMSUNG=y

	#
	# Samsung Common options
	#

	#
	# Boot options
	#
	# CONFIG_SAMSUNG_ATAGS is not set

	#
	# Power management
	#
	# CONFIG_SAMSUNG_PM_CHECK is not set
	CONFIG_ARCH_SHMOBILE=y
	CONFIG_PM_RMOBILE=y
	CONFIG_ARCH_RCAR_GEN1=y
	CONFIG_ARCH_RCAR_GEN2=y
	CONFIG_ARCH_RMOBILE=y
	CONFIG_ARCH_RENESAS=y		# CONFIG_ARCH_RENESAS is not set		# CONFIG_ARCH_RENESAS is not set
	CONFIG_ARCH_EMEV2=y
	CONFIG_ARCH_R7S72100=y
	CONFIG_ARCH_R8A73A4=y
	CONFIG_ARCH_R8A7740=y
	CONFIG_ARCH_R8A7743=y
	CONFIG_ARCH_R8A7745=y
	CONFIG_ARCH_R8A7778=y
	CONFIG_ARCH_R8A7779=y
	CONFIG_ARCH_R8A7790=y
	CONFIG_ARCH_R8A7791=y
	CONFIG_ARCH_R8A7792=y
	CONFIG_ARCH_R8A7793=y
	CONFIG_ARCH_R8A7794=y
	CONFIG_ARCH_SH73A0=y
	CONFIG_ARCH_SUNXI=y		CONFIG_ARCH_SUNXI=y		# CONFIG_ARCH_SUNXI is not set
	CONFIG_MACH_SUN4I=y		CONFIG_MACH_SUN4I=y
	CONFIG_MACH_SUN5I=y		CONFIG_MACH_SUN5I=y
	CONFIG_MACH_SUN6I=y		CONFIG_MACH_SUN6I=y
	CONFIG_MACH_SUN7I=y		CONFIG_MACH_SUN7I=y
	CONFIG_MACH_SUN8I=y		CONFIG_MACH_SUN8I=y
	CONFIG_MACH_SUN9I=y		CONFIG_MACH_SUN9I=y
	CONFIG_ARCH_SIRF=y		# CONFIG_ARCH_SIRF is not set		# CONFIG_ARCH_SIRF is not set

	#
	# CSR SiRF atlas6/primaII/Atlas7 Specific Features
	#
	CONFIG_ARCH_ATLAS6=y
	CONFIG_ARCH_ATLAS7=y
	CONFIG_ARCH_PRIMA2=y
	CONFIG_SIRF_IRQ=y
	# CONFIG_ARCH_TANGO is not set		# CONFIG_ARCH_TANGO is not set		# CONFIG_ARCH_TANGO is not set
	CONFIG_ARCH_TEGRA=y		# CONFIG_ARCH_TEGRA is not set		# CONFIG_ARCH_TEGRA is not set
	CONFIG_ARCH_UNIPHIER=y		# CONFIG_ARCH_UNIPHIER is not set		# CONFIG_ARCH_UNIPHIER is not set
	CONFIG_ARCH_U8500=y		# CONFIG_ARCH_U8500 is not set		# CONFIG_ARCH_U8500 is not set
	CONFIG_UX500_SOC_DB8500=y
	CONFIG_MACH_MOP500=y
	CONFIG_MACH_HREFV60=y
	CONFIG_MACH_SNOWBALL=y
	CONFIG_UX500_AUTO_PLATFORM=y
	CONFIG_UX500_DEBUG_UART=2
	CONFIG_ARCH_VEXPRESS=y		# CONFIG_ARCH_VEXPRESS is not set		# CONFIG_ARCH_VEXPRESS is not set
	CONFIG_ARCH_VEXPRESS_CORTEX_A5_A9_ERRATA=y
	# CONFIG_ARCH_VEXPRESS_DCSCB is not set
	CONFIG_ARCH_VEXPRESS_SPC=y
	CONFIG_ARCH_VEXPRESS_TC2_PM=y
	CONFIG_ARCH_VT8500=y
	CONFIG_ARCH_WM8850=y		# CONFIG_ARCH_WM8850 is not set		# CONFIG_ARCH_WM8850 is not set
	# CONFIG_ARCH_ZX is not set		# CONFIG_ARCH_ZX is not set		# CONFIG_ARCH_ZX is not set
	CONFIG_ARCH_ZYNQ=y		# CONFIG_ARCH_ZYNQ is not set		# CONFIG_ARCH_ZYNQ is not set
	CONFIG_PLAT_ORION=y
	CONFIG_PLAT_VERSATILE=y
	CONFIG_ARCH_SUPPORTS_FIRMWARE=y
	CONFIG_ARCH_SUPPORTS_TRUSTED_FOUNDATIONS=y

	#
	# Firmware options
	#
	CONFIG_TRUSTED_FOUNDATIONS=y

	#				#
	# Processor Type				# Processor Type
	#				#
	CONFIG_CPU_PJ4=y
	CONFIG_CPU_PJ4B=y
	CONFIG_CPU_V7=y		CONFIG_CPU_V7=y		CONFIG_CPU_V7=y
	CONFIG_CPU_THUMB_CAPABLE=y		CONFIG_CPU_THUMB_CAPABLE=y		CONFIG_CPU_THUMB_CAPABLE=y
	CONFIG_CPU_32v6K=y		CONFIG_CPU_32v6K=y		CONFIG_CPU_32v6K=y
	CONFIG_CPU_32v7=y		CONFIG_CPU_32v7=y		CONFIG_CPU_32v7=y
	CONFIG_CPU_ABRT_EV7=y		CONFIG_CPU_ABRT_EV7=y		CONFIG_CPU_ABRT_EV7=y
	CONFIG_CPU_PABRT_V7=y		CONFIG_CPU_PABRT_V7=y		CONFIG_CPU_PABRT_V7=y
	CONFIG_CPU_CACHE_V7=y		CONFIG_CPU_CACHE_V7=y		CONFIG_CPU_CACHE_V7=y
	CONFIG_CPU_CACHE_VIPT=y		CONFIG_CPU_CACHE_VIPT=y		CONFIG_CPU_CACHE_VIPT=y
	CONFIG_CPU_COPY_V6=y		CONFIG_CPU_COPY_V6=y		CONFIG_CPU_COPY_V6=y
	CONFIG_CPU_TLB_V7=y		CONFIG_CPU_TLB_V7=y		CONFIG_CPU_TLB_V7=y
	CONFIG_CPU_HAS_ASID=y		CONFIG_CPU_HAS_ASID=y		CONFIG_CPU_HAS_ASID=y
	CONFIG_CPU_CP15=y		CONFIG_CPU_CP15=y		CONFIG_CPU_CP15=y
	CONFIG_CPU_CP15_MMU=y		CONFIG_CPU_CP15_MMU=y		CONFIG_CPU_CP15_MMU=y

	#				#
	# Processor Features				# Processor Features
	#				#
	# CONFIG_ARM_LPAE is not set		# CONFIG_ARM_LPAE is not set		# CONFIG_ARM_LPAE is not set
	# CONFIG_ARCH_PHYS_ADDR_T_64BIT is not set		# CONFIG_ARCH_PHYS_ADDR_T_64BIT is not set		# CONFIG_ARCH_PHYS_ADDR_T_64BIT is not set
	CONFIG_ARM_THUMB=y		CONFIG_ARM_THUMB=y		CONFIG_ARM_THUMB=y
	CONFIG_ARM_THUMBEE=y		# CONFIG_ARM_THUMBEE is not set		# CONFIG_ARM_THUMBEE is not set
	CONFIG_ARM_VIRT_EXT=y		CONFIG_ARM_VIRT_EXT=y		CONFIG_ARM_VIRT_EXT=y
	CONFIG_SWP_EMULATE=y		CONFIG_SWP_EMULATE=y		CONFIG_SWP_EMULATE=y
	# CONFIG_CPU_BIG_ENDIAN is not set		# CONFIG_CPU_BIG_ENDIAN is not set
	# CONFIG_CPU_ICACHE_DISABLE is not set		# CONFIG_CPU_ICACHE_DISABLE is not set		# CONFIG_CPU_ICACHE_DISABLE is not set
	# CONFIG_CPU_BPREDICT_DISABLE is not set		# CONFIG_CPU_BPREDICT_DISABLE is not set		# CONFIG_CPU_BPREDICT_DISABLE is not set
	CONFIG_KUSER_HELPERS=y		CONFIG_KUSER_HELPERS=y		CONFIG_KUSER_HELPERS=y
	CONFIG_VDSO=y		CONFIG_VDSO=y		CONFIG_VDSO=y
	CONFIG_OUTER_CACHE=y		CONFIG_OUTER_CACHE=y
	CONFIG_OUTER_CACHE_SYNC=y		CONFIG_OUTER_CACHE_SYNC=y
	CONFIG_CACHE_FEROCEON_L2=y
	# CONFIG_CACHE_FEROCEON_L2_WRITETHROUGH is not set
	CONFIG_MIGHT_HAVE_CACHE_L2X0=y		CONFIG_MIGHT_HAVE_CACHE_L2X0=y		CONFIG_MIGHT_HAVE_CACHE_L2X0=y
	CONFIG_CACHE_L2X0=y		CONFIG_CACHE_L2X0=y		# CONFIG_CACHE_L2X0 is not set
	# CONFIG_CACHE_L2X0_PMU is not set		# CONFIG_CACHE_L2X0_PMU is not set
	CONFIG_PL310_ERRATA_588369=y		# CONFIG_PL310_ERRATA_588369 is not set
	CONFIG_PL310_ERRATA_727915=y		# CONFIG_PL310_ERRATA_727915 is not set
	CONFIG_PL310_ERRATA_753970=y		# CONFIG_PL310_ERRATA_753970 is not set
	CONFIG_PL310_ERRATA_769419=y		# CONFIG_PL310_ERRATA_769419 is not set
	CONFIG_CACHE_TAUROS2=y
	# CONFIG_CACHE_UNIPHIER is not set
	CONFIG_ARM_L1_CACHE_SHIFT_6=y		CONFIG_ARM_L1_CACHE_SHIFT_6=y		CONFIG_ARM_L1_CACHE_SHIFT_6=y
	CONFIG_ARM_L1_CACHE_SHIFT=6		CONFIG_ARM_L1_CACHE_SHIFT=6		CONFIG_ARM_L1_CACHE_SHIFT=6
	CONFIG_ARM_DMA_MEM_BUFFERABLE=y		CONFIG_ARM_DMA_MEM_BUFFERABLE=y		CONFIG_ARM_DMA_MEM_BUFFERABLE=y
	CONFIG_ARM_HEAVY_MB=y		CONFIG_ARM_HEAVY_MB=y
	CONFIG_ARCH_SUPPORTS_BIG_ENDIAN=y		CONFIG_ARCH_SUPPORTS_BIG_ENDIAN=y
	CONFIG_DEBUG_ALIGN_RODATA=y		CONFIG_DEBUG_ALIGN_RODATA=y		CONFIG_DEBUG_ALIGN_RODATA=y
	CONFIG_IWMMXT=y
	CONFIG_MULTI_IRQ_HANDLER=y		CONFIG_MULTI_IRQ_HANDLER=y		CONFIG_MULTI_IRQ_HANDLER=y
	CONFIG_PJ4B_ERRATA_4742=y
	CONFIG_ARM_ERRATA_430973=y		# CONFIG_ARM_ERRATA_430973 is not set		# CONFIG_ARM_ERRATA_430973 is not set
	CONFIG_ARM_ERRATA_643719=y		CONFIG_ARM_ERRATA_643719=y		CONFIG_ARM_ERRATA_643719=y
	CONFIG_ARM_ERRATA_720789=y		# CONFIG_ARM_ERRATA_720789 is not set		# CONFIG_ARM_ERRATA_720789 is not set
	CONFIG_ARM_ERRATA_754322=y		# CONFIG_ARM_ERRATA_754322 is not set		# CONFIG_ARM_ERRATA_754322 is not set
	CONFIG_ARM_ERRATA_754327=y		# CONFIG_ARM_ERRATA_754327 is not set		# CONFIG_ARM_ERRATA_754327 is not set
	CONFIG_ARM_ERRATA_764369=y		# CONFIG_ARM_ERRATA_764369 is not set		# CONFIG_ARM_ERRATA_764369 is not set
	CONFIG_ARM_ERRATA_775420=y		# CONFIG_ARM_ERRATA_775420 is not set		# CONFIG_ARM_ERRATA_775420 is not set
	CONFIG_ARM_ERRATA_798181=y		# CONFIG_ARM_ERRATA_798181 is not set		# CONFIG_ARM_ERRATA_798181 is not set
	# CONFIG_ARM_ERRATA_773022 is not set		# CONFIG_ARM_ERRATA_773022 is not set		# CONFIG_ARM_ERRATA_773022 is not set
	# CONFIG_ARM_ERRATA_818325_852422 is not set		# CONFIG_ARM_ERRATA_818325_852422 is not set		# CONFIG_ARM_ERRATA_818325_852422 is not set
	# CONFIG_ARM_ERRATA_821420 is not set		# CONFIG_ARM_ERRATA_821420 is not set		# CONFIG_ARM_ERRATA_821420 is not set
	# CONFIG_ARM_ERRATA_825619 is not set		# CONFIG_ARM_ERRATA_825619 is not set		# CONFIG_ARM_ERRATA_825619 is not set
	# CONFIG_ARM_ERRATA_852421 is not set		# CONFIG_ARM_ERRATA_852421 is not set		# CONFIG_ARM_ERRATA_852421 is not set
	# CONFIG_ARM_ERRATA_852423 is not set		# CONFIG_ARM_ERRATA_852423 is not set		# CONFIG_ARM_ERRATA_852423 is not set

	#				#
	# Bus support				# Bus support
	#				#
	CONFIG_PCI=y		# CONFIG_PCI is not set		# CONFIG_PCI is not set
	CONFIG_PCI_DOMAINS=y
	CONFIG_PCI_DOMAINS_GENERIC=y		# CONFIG_PCI_DOMAINS_GENERIC is not set		# CONFIG_PCI_DOMAINS_GENERIC is not set
	CONFIG_PCI_SYSCALL=y		# CONFIG_PCI_SYSCALL is not set		# CONFIG_PCI_SYSCALL is not set
	CONFIG_PCIEPORTBUS=y
	CONFIG_PCIEAER=y
	# CONFIG_PCIE_ECRC is not set
	# CONFIG_PCIEAER_INJECT is not set
	CONFIG_PCIEASPM=y
	# CONFIG_PCIEASPM_DEBUG is not set
	CONFIG_PCIEASPM_DEFAULT=y
	# CONFIG_PCIEASPM_POWERSAVE is not set
	# CONFIG_PCIEASPM_POWER_SUPERSAVE is not set
	# CONFIG_PCIEASPM_PERFORMANCE is not set
	CONFIG_PCIE_PME=y
	# CONFIG_PCIE_DPC is not set
	# CONFIG_PCIE_PTM is not set
	CONFIG_PCI_MSI=y
	CONFIG_PCI_MSI_IRQ_DOMAIN=y
	CONFIG_PCI_QUIRKS=y
	# CONFIG_PCI_DEBUG is not set
	# CONFIG_PCI_STUB is not set
	CONFIG_PCI_ECAM=y
	# CONFIG_PCI_IOV is not set
	# CONFIG_PCI_PRI is not set
	# CONFIG_PCI_PASID is not set
	CONFIG_PCI_LABEL=y
	# CONFIG_HOTPLUG_PCI is not set

	#				#
	# DesignWare PCI Core Support				# DesignWare PCI Core Support
	#				#
	CONFIG_PCIE_DW=y
	CONFIG_PCIE_DW_HOST=y
	# CONFIG_PCI_DRA7XX is not set
	# CONFIG_PCIE_DW_PLAT is not set
	# CONFIG_PCI_EXYNOS is not set
	# CONFIG_PCI_IMX6 is not set
	# CONFIG_PCIE_SPEAR13XX is not set
	CONFIG_PCI_KEYSTONE=y
	# CONFIG_PCI_LAYERSCAPE is not set
	# CONFIG_PCIE_QCOM is not set
	# CONFIG_PCIE_ARMADA_8K is not set
	# CONFIG_PCIE_ARTPEC6 is not set
	# CONFIG_PCIE_HISI_STB is not set

	#
	# PCI host controller drivers
	#
	CONFIG_PCI_MVEBU=y
	# CONFIG_PCI_FTPCI100 is not set
	CONFIG_PCI_TEGRA=y
	CONFIG_PCI_RCAR_GEN2=y
	CONFIG_PCIE_RCAR=y
	CONFIG_PCI_HOST_COMMON=y
	CONFIG_PCI_HOST_GENERIC=y
	# CONFIG_PCIE_XILINX is not set
	# CONFIG_PCI_V3_SEMI is not set
	CONFIG_PCIE_IPROC=y
	CONFIG_PCIE_IPROC_PLATFORM=y
	CONFIG_PCIE_IPROC_BCMA=y
	CONFIG_PCIE_IPROC_MSI=y
	# CONFIG_PCIE_ALTERA is not set
	# CONFIG_PCIE_ROCKCHIP is not set
	# CONFIG_PCIE_MEDIATEK is not set

	#				#
	# PCI Endpoint				# PCI Endpoint
	#				#
	# CONFIG_PCI_ENDPOINT is not set		# CONFIG_PCI_ENDPOINT is not set		# CONFIG_PCI_ENDPOINT is not set

	#
	# PCI switch controller drivers
	#
	# CONFIG_PCI_SW_SWITCHTEC is not set
	# CONFIG_PCCARD is not set		# CONFIG_PCCARD is not set		# CONFIG_PCCARD is not set

	#				#
	# Kernel Features				# Kernel Features
	#				#
	CONFIG_HAVE_SMP=y		CONFIG_HAVE_SMP=y		CONFIG_HAVE_SMP=y
	CONFIG_SMP=y		CONFIG_SMP=y		CONFIG_SMP=y
	CONFIG_SMP_ON_UP=y		CONFIG_SMP_ON_UP=y		CONFIG_SMP_ON_UP=y
	CONFIG_ARM_CPU_TOPOLOGY=y		CONFIG_ARM_CPU_TOPOLOGY=y		CONFIG_ARM_CPU_TOPOLOGY=y
	# CONFIG_SCHED_MC is not set		# CONFIG_SCHED_MC is not set		# CONFIG_SCHED_MC is not set
	# CONFIG_SCHED_SMT is not set		# CONFIG_SCHED_SMT is not set		# CONFIG_SCHED_SMT is not set
	CONFIG_HAVE_ARM_SCU=y
	CONFIG_HAVE_ARM_ARCH_TIMER=y		CONFIG_HAVE_ARM_ARCH_TIMER=y		CONFIG_HAVE_ARM_ARCH_TIMER=y
	CONFIG_HAVE_ARM_TWD=y
	CONFIG_MCPM=y		# CONFIG_MCPM is not set		# CONFIG_MCPM is not set
	CONFIG_MCPM_QUAD_CLUSTER=y
	# CONFIG_BIG_LITTLE is not set		# CONFIG_BIG_LITTLE is not set		# CONFIG_BIG_LITTLE is not set
	CONFIG_VMSPLIT_3G=y		CONFIG_VMSPLIT_3G=y		# CONFIG_VMSPLIT_3G is not set
	# CONFIG_VMSPLIT_3G_OPT is not set		# CONFIG_VMSPLIT_3G_OPT is not set		# CONFIG_VMSPLIT_3G_OPT is not set
	# CONFIG_VMSPLIT_2G is not set		# CONFIG_VMSPLIT_2G is not set		CONFIG_VMSPLIT_2G=y
	# CONFIG_VMSPLIT_1G is not set		# CONFIG_VMSPLIT_1G is not set		# CONFIG_VMSPLIT_1G is not set
	CONFIG_PAGE_OFFSET=0xC0000000		CONFIG_PAGE_OFFSET=0xC0000000		CONFIG_PAGE_OFFSET=0x80000000
	CONFIG_NR_CPUS=16		CONFIG_NR_CPUS=8		CONFIG_NR_CPUS=4
	CONFIG_HOTPLUG_CPU=y		CONFIG_HOTPLUG_CPU=y		# CONFIG_HOTPLUG_CPU is not set
	CONFIG_ARM_PSCI=y		CONFIG_ARM_PSCI=y		# CONFIG_ARM_PSCI is not set
	CONFIG_ARCH_NR_GPIO=2048		CONFIG_ARCH_NR_GPIO=416		CONFIG_ARCH_NR_GPIO=0
	CONFIG_PREEMPT_NONE=y		CONFIG_PREEMPT_NONE=y		# CONFIG_PREEMPT_NONE is not set
	# CONFIG_PREEMPT_VOLUNTARY is not set		# CONFIG_PREEMPT_VOLUNTARY is not set		CONFIG_PREEMPT_VOLUNTARY=y
	# CONFIG_PREEMPT is not set		# CONFIG_PREEMPT is not set		# CONFIG_PREEMPT is not set
	CONFIG_HZ_FIXED=0		CONFIG_HZ_FIXED=0		CONFIG_HZ_FIXED=0
	CONFIG_HZ_100=y		CONFIG_HZ_100=y		CONFIG_HZ_100=y
	# CONFIG_HZ_200 is not set		# CONFIG_HZ_200 is not set		# CONFIG_HZ_200 is not set
	# CONFIG_HZ_250 is not set		# CONFIG_HZ_250 is not set		# CONFIG_HZ_250 is not set
	# CONFIG_HZ_300 is not set		# CONFIG_HZ_300 is not set		# CONFIG_HZ_300 is not set
	# CONFIG_HZ_500 is not set		# CONFIG_HZ_500 is not set		# CONFIG_HZ_500 is not set
	# CONFIG_HZ_1000 is not set		# CONFIG_HZ_1000 is not set		# CONFIG_HZ_1000 is not set
	CONFIG_HZ=100		CONFIG_HZ=100		CONFIG_HZ=100
	CONFIG_SCHED_HRTICK=y		CONFIG_SCHED_HRTICK=y		CONFIG_SCHED_HRTICK=y
	# CONFIG_THUMB2_KERNEL is not set		# CONFIG_THUMB2_KERNEL is not set		# CONFIG_THUMB2_KERNEL is not set
	CONFIG_ARM_PATCH_IDIV=y		CONFIG_ARM_PATCH_IDIV=y		CONFIG_ARM_PATCH_IDIV=y
	CONFIG_AEABI=y		CONFIG_AEABI=y		CONFIG_AEABI=y
	# CONFIG_OABI_COMPAT is not set
	CONFIG_ARCH_HAS_HOLES_MEMORYMODEL=y		# CONFIG_OABI_COMPAT is not set		# CONFIG_OABI_COMPAT is not set
	# CONFIG_ARCH_SPARSEMEM_DEFAULT is not set		# CONFIG_ARCH_SPARSEMEM_DEFAULT is not set		# CONFIG_ARCH_SPARSEMEM_DEFAULT is not set
	# CONFIG_ARCH_SELECT_MEMORY_MODEL is not set		# CONFIG_ARCH_SELECT_MEMORY_MODEL is not set		# CONFIG_ARCH_SELECT_MEMORY_MODEL is not set
	CONFIG_HAVE_ARCH_PFN_VALID=y		CONFIG_HAVE_ARCH_PFN_VALID=y		CONFIG_HAVE_ARCH_PFN_VALID=y
	CONFIG_HIGHMEM=y		CONFIG_HIGHMEM=y		# CONFIG_HIGHMEM is not set
	CONFIG_HIGHPTE=y		CONFIG_HIGHPTE=y
	CONFIG_CPU_SW_DOMAIN_PAN=y		CONFIG_CPU_SW_DOMAIN_PAN=y		# CONFIG_CPU_SW_DOMAIN_PAN is not set
	CONFIG_HW_PERF_EVENTS=y		CONFIG_HW_PERF_EVENTS=y		CONFIG_HW_PERF_EVENTS=y
	CONFIG_ARCH_WANT_GENERAL_HUGETLB=y		CONFIG_ARCH_WANT_GENERAL_HUGETLB=y		CONFIG_ARCH_WANT_GENERAL_HUGETLB=y
	# CONFIG_ARM_MODULE_PLTS is not set		# CONFIG_ARM_MODULE_PLTS is not set		# CONFIG_ARM_MODULE_PLTS is not set
	CONFIG_FLATMEM=y		CONFIG_FLATMEM=y		CONFIG_FLATMEM=y
	CONFIG_FLAT_NODE_MEM_MAP=y		CONFIG_FLAT_NODE_MEM_MAP=y		CONFIG_FLAT_NODE_MEM_MAP=y
	CONFIG_HAVE_MEMBLOCK=y		CONFIG_HAVE_MEMBLOCK=y		CONFIG_HAVE_MEMBLOCK=y
	CONFIG_NO_BOOTMEM=y		CONFIG_NO_BOOTMEM=y		CONFIG_NO_BOOTMEM=y
	CONFIG_MEMORY_ISOLATION=y				CONFIG_MEMORY_ISOLATION=y
	# CONFIG_HAVE_BOOTMEM_INFO_NODE is not set		# CONFIG_HAVE_BOOTMEM_INFO_NODE is not set		# CONFIG_HAVE_BOOTMEM_INFO_NODE is not set
	CONFIG_SPLIT_PTLOCK_CPUS=4		CONFIG_SPLIT_PTLOCK_CPUS=4		CONFIG_SPLIT_PTLOCK_CPUS=4
	CONFIG_COMPACTION=y		CONFIG_COMPACTION=y		CONFIG_COMPACTION=y
	CONFIG_MIGRATION=y		CONFIG_MIGRATION=y		CONFIG_MIGRATION=y
	# CONFIG_PHYS_ADDR_T_64BIT is not set		# CONFIG_PHYS_ADDR_T_64BIT is not set		# CONFIG_PHYS_ADDR_T_64BIT is not set
	CONFIG_BOUNCE=y		CONFIG_BOUNCE=y
	# CONFIG_KSM is not set		# CONFIG_KSM is not set		# CONFIG_KSM is not set
	CONFIG_DEFAULT_MMAP_MIN_ADDR=4096		CONFIG_DEFAULT_MMAP_MIN_ADDR=4096		CONFIG_DEFAULT_MMAP_MIN_ADDR=4096
	# CONFIG_ARCH_WANTS_THP_SWAP is not set		# CONFIG_ARCH_WANTS_THP_SWAP is not set		# CONFIG_ARCH_WANTS_THP_SWAP is not set
	# CONFIG_CLEANCACHE is not set		# CONFIG_CLEANCACHE is not set		CONFIG_CLEANCACHE=y
	# CONFIG_FRONTSWAP is not set		# CONFIG_FRONTSWAP is not set		CONFIG_FRONTSWAP=y
	CONFIG_CMA=y		# CONFIG_CMA is not set		CONFIG_CMA=y
	# CONFIG_CMA_DEBUG is not set				# CONFIG_CMA_DEBUG is not set
	# CONFIG_CMA_DEBUGFS is not set				# CONFIG_CMA_DEBUGFS is not set
	CONFIG_CMA_AREAS=7				CONFIG_CMA_AREAS=7
					# CONFIG_ZSWAP is not set
	# CONFIG_ZPOOL is not set		# CONFIG_ZPOOL is not set		# CONFIG_ZPOOL is not set
	# CONFIG_ZBUD is not set		# CONFIG_ZBUD is not set		# CONFIG_ZBUD is not set
	# CONFIG_ZSMALLOC is not set		# CONFIG_ZSMALLOC is not set		CONFIG_ZSMALLOC=m
					CONFIG_PGTABLE_MAPPING=y
					# CONFIG_ZSMALLOC_STAT is not set
	CONFIG_GENERIC_EARLY_IOREMAP=y		CONFIG_GENERIC_EARLY_IOREMAP=y		CONFIG_GENERIC_EARLY_IOREMAP=y
	# CONFIG_IDLE_PAGE_TRACKING is not set		# CONFIG_IDLE_PAGE_TRACKING is not set		# CONFIG_IDLE_PAGE_TRACKING is not set
	CONFIG_FRAME_VECTOR=y				CONFIG_FRAME_VECTOR=y
	# CONFIG_PERCPU_STATS is not set		# CONFIG_PERCPU_STATS is not set		# CONFIG_PERCPU_STATS is not set
	# CONFIG_GUP_BENCHMARK is not set		# CONFIG_GUP_BENCHMARK is not set
	CONFIG_FORCE_MAX_ZONEORDER=12		CONFIG_FORCE_MAX_ZONEORDER=11		CONFIG_FORCE_MAX_ZONEORDER=11
	CONFIG_ALIGNMENT_TRAP=y		CONFIG_ALIGNMENT_TRAP=y		CONFIG_ALIGNMENT_TRAP=y
	# CONFIG_UACCESS_WITH_MEMCPY is not set		# CONFIG_UACCESS_WITH_MEMCPY is not set		CONFIG_UACCESS_WITH_MEMCPY=y
	CONFIG_SECCOMP=y		# CONFIG_SECCOMP is not set		CONFIG_SECCOMP=y
	CONFIG_SWIOTLB=y		CONFIG_SWIOTLB=y		CONFIG_SWIOTLB=y
	CONFIG_IOMMU_HELPER=y		CONFIG_IOMMU_HELPER=y		CONFIG_IOMMU_HELPER=y
	# CONFIG_PARAVIRT is not set		# CONFIG_PARAVIRT is not set		# CONFIG_PARAVIRT is not set
	# CONFIG_PARAVIRT_TIME_ACCOUNTING is not set		# CONFIG_PARAVIRT_TIME_ACCOUNTING is not set		# CONFIG_PARAVIRT_TIME_ACCOUNTING is not set
	# CONFIG_XEN is not set		# CONFIG_XEN is not set		# CONFIG_XEN is not set

	#				#
	# Boot options				# Boot options
	#				#
	CONFIG_USE_OF=y		CONFIG_USE_OF=y		CONFIG_USE_OF=y
	CONFIG_ATAGS=y		CONFIG_ATAGS=y		# CONFIG_ATAGS is not set
	# CONFIG_DEPRECATED_PARAM_STRUCT is not set		# CONFIG_DEPRECATED_PARAM_STRUCT is not set
	CONFIG_ZBOOT_ROM_TEXT=0		CONFIG_ZBOOT_ROM_TEXT=0		CONFIG_ZBOOT_ROM_TEXT=0x0
	CONFIG_ZBOOT_ROM_BSS=0		CONFIG_ZBOOT_ROM_BSS=0		CONFIG_ZBOOT_ROM_BSS=0x0
	CONFIG_ARM_APPENDED_DTB=y		CONFIG_ARM_APPENDED_DTB=y		# CONFIG_ARM_APPENDED_DTB is not set
	CONFIG_ARM_ATAG_DTB_COMPAT=y		CONFIG_ARM_ATAG_DTB_COMPAT=y
	CONFIG_ARM_ATAG_DTB_COMPAT_CMDLINE_FROM_BOOTLOADER=y		CONFIG_ARM_ATAG_DTB_COMPAT_CMDLINE_FROM_BOOTLOADER=y
	# CONFIG_ARM_ATAG_DTB_COMPAT_CMDLINE_EXTEND is not set		# CONFIG_ARM_ATAG_DTB_COMPAT_CMDLINE_EXTEND is not set
	CONFIG_CMDLINE=""		CONFIG_CMDLINE=""		CONFIG_CMDLINE="console=ttyAMA0,115200 kgdboc=ttyAMA0,115200 root=/dev/mmcblk0p2 rootfstype=ext4 rootwait"
	CONFIG_KEXEC=y		# CONFIG_KEXEC is not set
	CONFIG_ATAGS_PROC=y
	# CONFIG_CRASH_DUMP is not set		# CONFIG_CRASH_DUMP is not set		# CONFIG_CRASH_DUMP is not set
	CONFIG_AUTO_ZRELADDR=y		CONFIG_AUTO_ZRELADDR=y		CONFIG_AUTO_ZRELADDR=y
	CONFIG_EFI_STUB=y
	CONFIG_EFI=y		# CONFIG_EFI is not set		# CONFIG_EFI is not set
	CONFIG_DMI=y

	#				#
	# CPU Power Management				# CPU Power Management
	#				#

	#				#
	# CPU Frequency scaling				# CPU Frequency scaling
	#				#
	CONFIG_CPU_FREQ=y		CONFIG_CPU_FREQ=y		CONFIG_CPU_FREQ=y
	CONFIG_CPU_FREQ_GOV_ATTR_SET=y				CONFIG_CPU_FREQ_GOV_ATTR_SET=y
	CONFIG_CPU_FREQ_GOV_COMMON=y				CONFIG_CPU_FREQ_GOV_COMMON=y
	CONFIG_CPU_FREQ_STAT=y		# CONFIG_CPU_FREQ_STAT is not set		CONFIG_CPU_FREQ_STAT=y
	# CONFIG_CPU_FREQ_DEFAULT_GOV_PERFORMANCE is not set		CONFIG_CPU_FREQ_DEFAULT_GOV_PERFORMANCE=y		# CONFIG_CPU_FREQ_DEFAULT_GOV_PERFORMANCE is not set
	# CONFIG_CPU_FREQ_DEFAULT_GOV_POWERSAVE is not set		# CONFIG_CPU_FREQ_DEFAULT_GOV_POWERSAVE is not set		CONFIG_CPU_FREQ_DEFAULT_GOV_POWERSAVE=y
	# CONFIG_CPU_FREQ_DEFAULT_GOV_USERSPACE is not set		# CONFIG_CPU_FREQ_DEFAULT_GOV_USERSPACE is not set		# CONFIG_CPU_FREQ_DEFAULT_GOV_USERSPACE is not set
	CONFIG_CPU_FREQ_DEFAULT_GOV_ONDEMAND=y		# CONFIG_CPU_FREQ_DEFAULT_GOV_ONDEMAND is not set		# CONFIG_CPU_FREQ_DEFAULT_GOV_ONDEMAND is not set
	# CONFIG_CPU_FREQ_DEFAULT_GOV_CONSERVATIVE is not set		# CONFIG_CPU_FREQ_DEFAULT_GOV_CONSERVATIVE is not set		# CONFIG_CPU_FREQ_DEFAULT_GOV_CONSERVATIVE is not set
	# CONFIG_CPU_FREQ_DEFAULT_GOV_SCHEDUTIL is not set		# CONFIG_CPU_FREQ_DEFAULT_GOV_SCHEDUTIL is not set		# CONFIG_CPU_FREQ_DEFAULT_GOV_SCHEDUTIL is not set
	CONFIG_CPU_FREQ_GOV_PERFORMANCE=y		CONFIG_CPU_FREQ_GOV_PERFORMANCE=y		CONFIG_CPU_FREQ_GOV_PERFORMANCE=y
	CONFIG_CPU_FREQ_GOV_POWERSAVE=m		# CONFIG_CPU_FREQ_GOV_POWERSAVE is not set		CONFIG_CPU_FREQ_GOV_POWERSAVE=y
	CONFIG_CPU_FREQ_GOV_USERSPACE=m		# CONFIG_CPU_FREQ_GOV_USERSPACE is not set		CONFIG_CPU_FREQ_GOV_USERSPACE=y
	CONFIG_CPU_FREQ_GOV_ONDEMAND=y		# CONFIG_CPU_FREQ_GOV_ONDEMAND is not set		CONFIG_CPU_FREQ_GOV_ONDEMAND=y
	CONFIG_CPU_FREQ_GOV_CONSERVATIVE=m		# CONFIG_CPU_FREQ_GOV_CONSERVATIVE is not set		CONFIG_CPU_FREQ_GOV_CONSERVATIVE=y
	CONFIG_CPU_FREQ_GOV_SCHEDUTIL=y		# CONFIG_CPU_FREQ_GOV_SCHEDUTIL is not set		CONFIG_CPU_FREQ_GOV_SCHEDUTIL=y

	#				#
	# CPU frequency scaling drivers				# CPU frequency scaling drivers
	#				#
	CONFIG_CPUFREQ_DT=y		CONFIG_CPUFREQ_DT=y		# CONFIG_CPUFREQ_DT is not set
	CONFIG_CPUFREQ_DT_PLATDEV=y		CONFIG_CPUFREQ_DT_PLATDEV=y
	# CONFIG_ARM_BIG_LITTLE_CPUFREQ is not set		# CONFIG_ARM_BIG_LITTLE_CPUFREQ is not set		# CONFIG_ARM_BIG_LITTLE_CPUFREQ is not set
	CONFIG_ARM_BRCMSTB_AVS_CPUFREQ=y
	# CONFIG_ARM_BRCMSTB_AVS_CPUFREQ_DEBUG is not set
	CONFIG_ARM_EXYNOS5440_CPUFREQ=y
	CONFIG_ARM_HIGHBANK_CPUFREQ=m
	CONFIG_ARM_IMX6Q_CPUFREQ=y
	# CONFIG_ARM_KIRKWOOD_CPUFREQ is not set		# CONFIG_ARM_KIRKWOOD_CPUFREQ is not set		# CONFIG_ARM_KIRKWOOD_CPUFREQ is not set
					CONFIG_ARM_BCM2835_CPUFREQ=y
	# CONFIG_ARM_MEDIATEK_CPUFREQ is not set
	CONFIG_ARM_OMAP2PLUS_CPUFREQ=y
	CONFIG_ARM_SPEAR_CPUFREQ=y
	# CONFIG_ARM_STI_CPUFREQ is not set
	CONFIG_ARM_TEGRA20_CPUFREQ=y
	CONFIG_ARM_TEGRA124_CPUFREQ=y
	# CONFIG_ARM_TI_CPUFREQ is not set
	CONFIG_QORIQ_CPUFREQ=y		# CONFIG_QORIQ_CPUFREQ is not set		# CONFIG_QORIQ_CPUFREQ is not set

	#				#
	# CPU Idle				# CPU Idle
	#				#
	CONFIG_CPU_IDLE=y		# CONFIG_CPU_IDLE is not set		# CONFIG_CPU_IDLE is not set
	CONFIG_CPU_IDLE_MULTIPLE_DRIVERS=y
	# CONFIG_CPU_IDLE_GOV_LADDER is not set
	CONFIG_CPU_IDLE_GOV_MENU=y
	CONFIG_DT_IDLE_STATES=y

	#
	# ARM CPU Idle Drivers
	#
	CONFIG_ARM_CPUIDLE=y
	# CONFIG_ARM_BIG_LITTLE_CPUIDLE is not set
	# CONFIG_ARM_HIGHBANK_CPUIDLE is not set
	CONFIG_ARM_ZYNQ_CPUIDLE=y
	# CONFIG_ARM_U8500_CPUIDLE is not set
	CONFIG_ARM_AT91_CPUIDLE=y
	CONFIG_ARM_EXYNOS_CPUIDLE=y
	# CONFIG_ARM_MVEBU_V7_CPUIDLE is not set
	CONFIG_ARCH_NEEDS_CPU_IDLE_COUPLED=y		# CONFIG_ARCH_NEEDS_CPU_IDLE_COUPLED is not set		# CONFIG_ARCH_NEEDS_CPU_IDLE_COUPLED is not set

	#				#
	# Floating point emulation				# Floating point emulation
	#				#

	#				#
	# At least one emulation must be selected				# At least one emulation must be selected
	#				#
	CONFIG_VFP=y		CONFIG_VFP=y		CONFIG_VFP=y
	CONFIG_VFPv3=y		CONFIG_VFPv3=y		CONFIG_VFPv3=y
	CONFIG_NEON=y		CONFIG_NEON=y		CONFIG_NEON=y
	CONFIG_KERNEL_MODE_NEON=y		# CONFIG_KERNEL_MODE_NEON is not set		CONFIG_KERNEL_MODE_NEON=y

	#				#
	# Userspace binary formats				# Userspace binary formats
	#				#
	CONFIG_BINFMT_ELF=y		CONFIG_BINFMT_ELF=y		CONFIG_BINFMT_ELF=y
	# CONFIG_BINFMT_ELF_FDPIC is not set		# CONFIG_BINFMT_ELF_FDPIC is not set
	CONFIG_ELFCORE=y		CONFIG_ELFCORE=y		CONFIG_ELFCORE=y
	CONFIG_CORE_DUMP_DEFAULT_ELF_HEADERS=y		CONFIG_CORE_DUMP_DEFAULT_ELF_HEADERS=y		CONFIG_CORE_DUMP_DEFAULT_ELF_HEADERS=y
	CONFIG_BINFMT_SCRIPT=y		CONFIG_BINFMT_SCRIPT=y		CONFIG_BINFMT_SCRIPT=y
	# CONFIG_BINFMT_FLAT is not set		# CONFIG_BINFMT_FLAT is not set		# CONFIG_BINFMT_FLAT is not set
	# CONFIG_HAVE_AOUT is not set		# CONFIG_HAVE_AOUT is not set		# CONFIG_HAVE_AOUT is not set
	# CONFIG_BINFMT_MISC is not set		# CONFIG_BINFMT_MISC is not set		CONFIG_BINFMT_MISC=m
	CONFIG_COREDUMP=y		CONFIG_COREDUMP=y		CONFIG_COREDUMP=y

	#				#
	# Power management options				# Power management options
	#				#
	CONFIG_SUSPEND=y		CONFIG_SUSPEND=y		# CONFIG_SUSPEND is not set
	CONFIG_SUSPEND_FREEZER=y		CONFIG_SUSPEND_FREEZER=y
	# CONFIG_SUSPEND_SKIP_SYNC is not set
	# CONFIG_HIBERNATION is not set		# CONFIG_HIBERNATION is not set		# CONFIG_HIBERNATION is not set
	CONFIG_PM_SLEEP=y		CONFIG_PM_SLEEP=y
	CONFIG_PM_SLEEP_SMP=y		CONFIG_PM_SLEEP_SMP=y
	# CONFIG_PM_AUTOSLEEP is not set		# CONFIG_PM_AUTOSLEEP is not set
	# CONFIG_PM_WAKELOCKS is not set		# CONFIG_PM_WAKELOCKS is not set
	CONFIG_PM=y		CONFIG_PM=y		CONFIG_PM=y
	# CONFIG_PM_DEBUG is not set		# CONFIG_PM_DEBUG is not set		# CONFIG_PM_DEBUG is not set
	# CONFIG_APM_EMULATION is not set		# CONFIG_APM_EMULATION is not set		# CONFIG_APM_EMULATION is not set
	CONFIG_PM_CLK=y		CONFIG_PM_CLK=y		CONFIG_PM_CLK=y
	CONFIG_PM_GENERIC_DOMAINS=y				CONFIG_PM_GENERIC_DOMAINS=y
	# CONFIG_WQ_POWER_EFFICIENT_DEFAULT is not set		# CONFIG_WQ_POWER_EFFICIENT_DEFAULT is not set		# CONFIG_WQ_POWER_EFFICIENT_DEFAULT is not set
	CONFIG_PM_GENERIC_DOMAINS_SLEEP=y
	CONFIG_PM_GENERIC_DOMAINS_OF=y				CONFIG_PM_GENERIC_DOMAINS_OF=y
	CONFIG_CPU_PM=y		CONFIG_CPU_PM=y
	CONFIG_ARCH_SUSPEND_POSSIBLE=y		CONFIG_ARCH_SUSPEND_POSSIBLE=y		CONFIG_ARCH_SUSPEND_POSSIBLE=y
	CONFIG_ARM_CPU_SUSPEND=y		CONFIG_ARM_CPU_SUSPEND=y		# CONFIG_ARM_CPU_SUSPEND is not set
	CONFIG_ARCH_HIBERNATION_POSSIBLE=y		CONFIG_ARCH_HIBERNATION_POSSIBLE=y		CONFIG_ARCH_HIBERNATION_POSSIBLE=y
y	CONFIG_NET=y		CONFIG_NET=y		CONFIG_NET=y
					CONFIG_NET_INGRESS=y
					CONFIG_NET_EGRESS=y

	#				#
	# Networking options				# Networking options
	#				#
	CONFIG_PACKET=y		CONFIG_PACKET=y		CONFIG_PACKET=y
	# CONFIG_PACKET_DIAG is not set		# CONFIG_PACKET_DIAG is not set		# CONFIG_PACKET_DIAG is not set
	CONFIG_UNIX=y		CONFIG_UNIX=y		CONFIG_UNIX=y
	# CONFIG_UNIX_DIAG is not set		# CONFIG_UNIX_DIAG is not set		# CONFIG_UNIX_DIAG is not set
	# CONFIG_TLS is not set		# CONFIG_TLS is not set		# CONFIG_TLS is not set
	CONFIG_XFRM=y				CONFIG_XFRM=y
	CONFIG_XFRM_ALGO=m				CONFIG_XFRM_ALGO=y
	# CONFIG_XFRM_USER is not set		# CONFIG_XFRM_USER is not set		CONFIG_XFRM_USER=y
	# CONFIG_XFRM_SUB_POLICY is not set				# CONFIG_XFRM_SUB_POLICY is not set
	# CONFIG_XFRM_MIGRATE is not set				# CONFIG_XFRM_MIGRATE is not set
	# CONFIG_XFRM_STATISTICS is not set				# CONFIG_XFRM_STATISTICS is not set
	CONFIG_XFRM_IPCOMP=m				CONFIG_XFRM_IPCOMP=m
	# CONFIG_NET_KEY is not set		# CONFIG_NET_KEY is not set		CONFIG_NET_KEY=m
					# CONFIG_NET_KEY_MIGRATE is not set
	CONFIG_INET=y		CONFIG_INET=y		CONFIG_INET=y
	# CONFIG_IP_MULTICAST is not set		# CONFIG_IP_MULTICAST is not set		CONFIG_IP_MULTICAST=y
	# CONFIG_IP_ADVANCED_ROUTER is not set		# CONFIG_IP_ADVANCED_ROUTER is not set		CONFIG_IP_ADVANCED_ROUTER=y
					# CONFIG_IP_FIB_TRIE_STATS is not set
					CONFIG_IP_MULTIPLE_TABLES=y
					CONFIG_IP_ROUTE_MULTIPATH=y
					CONFIG_IP_ROUTE_VERBOSE=y
					CONFIG_IP_ROUTE_CLASSID=y
	CONFIG_IP_PNP=y		CONFIG_IP_PNP=y		CONFIG_IP_PNP=y
	CONFIG_IP_PNP_DHCP=y		CONFIG_IP_PNP_DHCP=y		CONFIG_IP_PNP_DHCP=y
	CONFIG_IP_PNP_BOOTP=y		CONFIG_IP_PNP_BOOTP=y		# CONFIG_IP_PNP_BOOTP is not set
	CONFIG_IP_PNP_RARP=y		# CONFIG_IP_PNP_RARP is not set		CONFIG_IP_PNP_RARP=y
	# CONFIG_NET_IPIP is not set		# CONFIG_NET_IPIP is not set		CONFIG_NET_IPIP=m
	# CONFIG_NET_IPGRE_DEMUX is not set		# CONFIG_NET_IPGRE_DEMUX is not set		CONFIG_NET_IPGRE_DEMUX=m
	CONFIG_NET_IP_TUNNEL=y		# CONFIG_NET_IP_TUNNEL is not set		CONFIG_NET_IP_TUNNEL=m
					CONFIG_NET_IPGRE=m
					# CONFIG_NET_IPGRE_BROADCAST is not set
					CONFIG_IP_MROUTE=y
					CONFIG_IP_MROUTE_MULTIPLE_TABLES=y
					CONFIG_IP_PIMSM_V1=y
					CONFIG_IP_PIMSM_V2=y
	# CONFIG_SYN_COOKIES is not set		# CONFIG_SYN_COOKIES is not set		CONFIG_SYN_COOKIES=y
	# CONFIG_NET_IPVTI is not set				# CONFIG_NET_IPVTI is not set
	# CONFIG_NET_UDP_TUNNEL is not set		# CONFIG_NET_UDP_TUNNEL is not set		CONFIG_NET_UDP_TUNNEL=m
	# CONFIG_NET_FOU is not set		# CONFIG_NET_FOU is not set		# CONFIG_NET_FOU is not set
	# CONFIG_NET_FOU_IP_TUNNELS is not set				# CONFIG_NET_FOU_IP_TUNNELS is not set
	# CONFIG_INET_AH is not set		# CONFIG_INET_AH is not set		CONFIG_INET_AH=m
	# CONFIG_INET_ESP is not set		# CONFIG_INET_ESP is not set		CONFIG_INET_ESP=m
					# CONFIG_INET_ESP_OFFLOAD is not set
	# CONFIG_INET_IPCOMP is not set		# CONFIG_INET_IPCOMP is not set		CONFIG_INET_IPCOMP=m
	# CONFIG_INET_XFRM_TUNNEL is not set		# CONFIG_INET_XFRM_TUNNEL is not set		CONFIG_INET_XFRM_TUNNEL=m
	CONFIG_INET_TUNNEL=y		# CONFIG_INET_TUNNEL is not set		CONFIG_INET_TUNNEL=m
	CONFIG_INET_XFRM_MODE_TRANSPORT=y		# CONFIG_INET_XFRM_MODE_TRANSPORT is not set		CONFIG_INET_XFRM_MODE_TRANSPORT=m
	CONFIG_INET_XFRM_MODE_TUNNEL=y		# CONFIG_INET_XFRM_MODE_TUNNEL is not set		CONFIG_INET_XFRM_MODE_TUNNEL=m
	CONFIG_INET_XFRM_MODE_BEET=y		# CONFIG_INET_XFRM_MODE_BEET is not set		CONFIG_INET_XFRM_MODE_BEET=m
	CONFIG_INET_DIAG=y		# CONFIG_INET_DIAG is not set		CONFIG_INET_DIAG=m
	CONFIG_INET_TCP_DIAG=y				CONFIG_INET_TCP_DIAG=m
	# CONFIG_INET_UDP_DIAG is not set				# CONFIG_INET_UDP_DIAG is not set
	# CONFIG_INET_RAW_DIAG is not set				# CONFIG_INET_RAW_DIAG is not set
	# CONFIG_INET_DIAG_DESTROY is not set				# CONFIG_INET_DIAG_DESTROY is not set
	# CONFIG_TCP_CONG_ADVANCED is not set		# CONFIG_TCP_CONG_ADVANCED is not set		CONFIG_TCP_CONG_ADVANCED=y
					CONFIG_TCP_CONG_BIC=m
	CONFIG_TCP_CONG_CUBIC=y		CONFIG_TCP_CONG_CUBIC=y		CONFIG_TCP_CONG_CUBIC=y
					CONFIG_TCP_CONG_WESTWOOD=m
					CONFIG_TCP_CONG_HTCP=m
					# CONFIG_TCP_CONG_HSTCP is not set
					# CONFIG_TCP_CONG_HYBLA is not set
					# CONFIG_TCP_CONG_VEGAS is not set
					# CONFIG_TCP_CONG_NV is not set
					# CONFIG_TCP_CONG_SCALABLE is not set
					# CONFIG_TCP_CONG_LP is not set
					# CONFIG_TCP_CONG_VENO is not set
					# CONFIG_TCP_CONG_YEAH is not set
					# CONFIG_TCP_CONG_ILLINOIS is not set
					# CONFIG_TCP_CONG_DCTCP is not set
					# CONFIG_TCP_CONG_CDG is not set
					CONFIG_TCP_CONG_BBR=m
					CONFIG_DEFAULT_CUBIC=y
					# CONFIG_DEFAULT_RENO is not set
	CONFIG_DEFAULT_TCP_CONG="cubic"		CONFIG_DEFAULT_TCP_CONG="cubic"		CONFIG_DEFAULT_TCP_CONG="cubic"
	# CONFIG_TCP_MD5SIG is not set		# CONFIG_TCP_MD5SIG is not set		# CONFIG_TCP_MD5SIG is not set
	CONFIG_IPV6=y		# CONFIG_IPV6 is not set		CONFIG_IPV6=m
	CONFIG_IPV6_ROUTER_PREF=y				CONFIG_IPV6_ROUTER_PREF=y
	# CONFIG_IPV6_ROUTE_INFO is not set				CONFIG_IPV6_ROUTE_INFO=y
	CONFIG_IPV6_OPTIMISTIC_DAD=y				# CONFIG_IPV6_OPTIMISTIC_DAD is not set
	CONFIG_INET6_AH=m				CONFIG_INET6_AH=m
	CONFIG_INET6_ESP=m				CONFIG_INET6_ESP=m
	# CONFIG_INET6_ESP_OFFLOAD is not set				# CONFIG_INET6_ESP_OFFLOAD is not set
	CONFIG_INET6_IPCOMP=m				CONFIG_INET6_IPCOMP=m
	CONFIG_IPV6_MIP6=m				# CONFIG_IPV6_MIP6 is not set
					# CONFIG_IPV6_ILA is not set
	CONFIG_INET6_XFRM_TUNNEL=m				CONFIG_INET6_XFRM_TUNNEL=m
	CONFIG_INET6_TUNNEL=m				CONFIG_INET6_TUNNEL=m
	CONFIG_INET6_XFRM_MODE_TRANSPORT=y				CONFIG_INET6_XFRM_MODE_TRANSPORT=m
	CONFIG_INET6_XFRM_MODE_TUNNEL=y				CONFIG_INET6_XFRM_MODE_TUNNEL=m
	CONFIG_INET6_XFRM_MODE_BEET=y				CONFIG_INET6_XFRM_MODE_BEET=m
	# CONFIG_INET6_XFRM_MODE_ROUTEOPTIMIZATION is not set				# CONFIG_INET6_XFRM_MODE_ROUTEOPTIMIZATION is not set
	# CONFIG_IPV6_VTI is not set				# CONFIG_IPV6_VTI is not set
	CONFIG_IPV6_SIT=y				CONFIG_IPV6_SIT=m
	# CONFIG_IPV6_SIT_6RD is not set				CONFIG_IPV6_SIT_6RD=y
	CONFIG_IPV6_NDISC_NODETYPE=y				CONFIG_IPV6_NDISC_NODETYPE=y
	CONFIG_IPV6_TUNNEL=m				CONFIG_IPV6_TUNNEL=m
					# CONFIG_IPV6_GRE is not set
	# CONFIG_IPV6_FOU is not set				# CONFIG_IPV6_FOU is not set
	# CONFIG_IPV6_FOU_TUNNEL is not set				# CONFIG_IPV6_FOU_TUNNEL is not set
	CONFIG_IPV6_MULTIPLE_TABLES=y				CONFIG_IPV6_MULTIPLE_TABLES=y
	# CONFIG_IPV6_SUBTREES is not set				CONFIG_IPV6_SUBTREES=y
	# CONFIG_IPV6_MROUTE is not set				CONFIG_IPV6_MROUTE=y
					CONFIG_IPV6_MROUTE_MULTIPLE_TABLES=y
					CONFIG_IPV6_PIMSM_V2=y
	# CONFIG_IPV6_SEG6_LWTUNNEL is not set				# CONFIG_IPV6_SEG6_LWTUNNEL is not set
	# CONFIG_IPV6_SEG6_HMAC is not set				# CONFIG_IPV6_SEG6_HMAC is not set
	# CONFIG_NETWORK_SECMARK is not set		# CONFIG_NETWORK_SECMARK is not set		# CONFIG_NETWORK_SECMARK is not set
	CONFIG_NET_PTP_CLASSIFY=y		CONFIG_NET_PTP_CLASSIFY=y		# CONFIG_NET_PTP_CLASSIFY is not set
	# CONFIG_NETWORK_PHY_TIMESTAMPING is not set		# CONFIG_NETWORK_PHY_TIMESTAMPING is not set		# CONFIG_NETWORK_PHY_TIMESTAMPING is not set
	# CONFIG_NETFILTER is not set		# CONFIG_NETFILTER is not set		CONFIG_NETFILTER=y
					CONFIG_NETFILTER_ADVANCED=y
					CONFIG_BRIDGE_NETFILTER=m

					#
					# Core Netfilter Configuration
					#
					CONFIG_NETFILTER_INGRESS=y
					CONFIG_NETFILTER_NETLINK=m
					CONFIG_NETFILTER_NETLINK_ACCT=m
					CONFIG_NETFILTER_NETLINK_QUEUE=m
					CONFIG_NETFILTER_NETLINK_LOG=m
					CONFIG_NF_CONNTRACK=m
					CONFIG_NF_LOG_COMMON=m
					# CONFIG_NF_LOG_NETDEV is not set
					CONFIG_NF_CONNTRACK_MARK=y
					CONFIG_NF_CONNTRACK_ZONES=y
					CONFIG_NF_CONNTRACK_PROCFS=y
					CONFIG_NF_CONNTRACK_EVENTS=y
					# CONFIG_NF_CONNTRACK_TIMEOUT is not set
					CONFIG_NF_CONNTRACK_TIMESTAMP=y
					CONFIG_NF_CONNTRACK_LABELS=y
					CONFIG_NF_CT_PROTO_DCCP=y
					CONFIG_NF_CT_PROTO_GRE=m
					CONFIG_NF_CT_PROTO_SCTP=y
					CONFIG_NF_CT_PROTO_UDPLITE=y
					CONFIG_NF_CONNTRACK_AMANDA=m
					CONFIG_NF_CONNTRACK_FTP=m
					CONFIG_NF_CONNTRACK_H323=m
					CONFIG_NF_CONNTRACK_IRC=m
					CONFIG_NF_CONNTRACK_BROADCAST=m
					CONFIG_NF_CONNTRACK_NETBIOS_NS=m
					CONFIG_NF_CONNTRACK_SNMP=m
					CONFIG_NF_CONNTRACK_PPTP=m
					CONFIG_NF_CONNTRACK_SANE=m
					CONFIG_NF_CONNTRACK_SIP=m
					CONFIG_NF_CONNTRACK_TFTP=m
					CONFIG_NF_CT_NETLINK=m
					# CONFIG_NF_CT_NETLINK_TIMEOUT is not set
					# CONFIG_NETFILTER_NETLINK_GLUE_CT is not set
					CONFIG_NF_NAT=m
					CONFIG_NF_NAT_NEEDED=y
					CONFIG_NF_NAT_PROTO_DCCP=y
					CONFIG_NF_NAT_PROTO_UDPLITE=y
					CONFIG_NF_NAT_PROTO_SCTP=y
					CONFIG_NF_NAT_AMANDA=m
					CONFIG_NF_NAT_FTP=m
					CONFIG_NF_NAT_IRC=m
					CONFIG_NF_NAT_SIP=m
					CONFIG_NF_NAT_TFTP=m
					CONFIG_NF_NAT_REDIRECT=m
					# CONFIG_NF_TABLES is not set
					CONFIG_NETFILTER_XTABLES=m

					#
					# Xtables combined modules
					#
					CONFIG_NETFILTER_XT_MARK=m
					CONFIG_NETFILTER_XT_CONNMARK=m
					CONFIG_NETFILTER_XT_SET=m

					#
					# Xtables targets
					#
					CONFIG_NETFILTER_XT_TARGET_CHECKSUM=m
					CONFIG_NETFILTER_XT_TARGET_CLASSIFY=m
					CONFIG_NETFILTER_XT_TARGET_CONNMARK=m
					CONFIG_NETFILTER_XT_TARGET_CT=m
					CONFIG_NETFILTER_XT_TARGET_DSCP=m
					CONFIG_NETFILTER_XT_TARGET_HL=m
					CONFIG_NETFILTER_XT_TARGET_HMARK=m
					CONFIG_NETFILTER_XT_TARGET_IDLETIMER=m
					CONFIG_NETFILTER_XT_TARGET_LED=m
					CONFIG_NETFILTER_XT_TARGET_LOG=m
					CONFIG_NETFILTER_XT_TARGET_MARK=m
					CONFIG_NETFILTER_XT_NAT=m
					CONFIG_NETFILTER_XT_TARGET_NETMAP=m
					CONFIG_NETFILTER_XT_TARGET_NFLOG=m
					CONFIG_NETFILTER_XT_TARGET_NFQUEUE=m
					CONFIG_NETFILTER_XT_TARGET_NOTRACK=m
					CONFIG_NETFILTER_XT_TARGET_RATEEST=m
					CONFIG_NETFILTER_XT_TARGET_REDIRECT=m
					CONFIG_NETFILTER_XT_TARGET_TEE=m
					CONFIG_NETFILTER_XT_TARGET_TPROXY=m
					CONFIG_NETFILTER_XT_TARGET_TRACE=m
					CONFIG_NETFILTER_XT_TARGET_TCPMSS=m
					CONFIG_NETFILTER_XT_TARGET_TCPOPTSTRIP=m

					#
					# Xtables matches
					#
					CONFIG_NETFILTER_XT_MATCH_ADDRTYPE=m
					CONFIG_NETFILTER_XT_MATCH_BPF=m
					# CONFIG_NETFILTER_XT_MATCH_CGROUP is not set
					CONFIG_NETFILTER_XT_MATCH_CLUSTER=m
					CONFIG_NETFILTER_XT_MATCH_COMMENT=m
					CONFIG_NETFILTER_XT_MATCH_CONNBYTES=m
					CONFIG_NETFILTER_XT_MATCH_CONNLABEL=m
					CONFIG_NETFILTER_XT_MATCH_CONNLIMIT=m
					CONFIG_NETFILTER_XT_MATCH_CONNMARK=m
					CONFIG_NETFILTER_XT_MATCH_CONNTRACK=m
					CONFIG_NETFILTER_XT_MATCH_CPU=m
					CONFIG_NETFILTER_XT_MATCH_DCCP=m
					CONFIG_NETFILTER_XT_MATCH_DEVGROUP=m
					CONFIG_NETFILTER_XT_MATCH_DSCP=m
					CONFIG_NETFILTER_XT_MATCH_ECN=m
					CONFIG_NETFILTER_XT_MATCH_ESP=m
					CONFIG_NETFILTER_XT_MATCH_HASHLIMIT=m
					CONFIG_NETFILTER_XT_MATCH_HELPER=m
					CONFIG_NETFILTER_XT_MATCH_HL=m
					# CONFIG_NETFILTER_XT_MATCH_IPCOMP is not set
					CONFIG_NETFILTER_XT_MATCH_IPRANGE=m
					CONFIG_NETFILTER_XT_MATCH_IPVS=m
					CONFIG_NETFILTER_XT_MATCH_L2TP=m
					CONFIG_NETFILTER_XT_MATCH_LENGTH=m
					CONFIG_NETFILTER_XT_MATCH_LIMIT=m
					CONFIG_NETFILTER_XT_MATCH_MAC=m
					CONFIG_NETFILTER_XT_MATCH_MARK=m
					CONFIG_NETFILTER_XT_MATCH_MULTIPORT=m
					CONFIG_NETFILTER_XT_MATCH_NFACCT=m
					CONFIG_NETFILTER_XT_MATCH_OSF=m
					CONFIG_NETFILTER_XT_MATCH_OWNER=m
					CONFIG_NETFILTER_XT_MATCH_POLICY=m
					CONFIG_NETFILTER_XT_MATCH_PHYSDEV=m
					CONFIG_NETFILTER_XT_MATCH_PKTTYPE=m
					CONFIG_NETFILTER_XT_MATCH_QUOTA=m
					CONFIG_NETFILTER_XT_MATCH_RATEEST=m
					CONFIG_NETFILTER_XT_MATCH_REALM=m
					CONFIG_NETFILTER_XT_MATCH_RECENT=m
					CONFIG_NETFILTER_XT_MATCH_SCTP=m
					CONFIG_NETFILTER_XT_MATCH_STATE=m
					CONFIG_NETFILTER_XT_MATCH_STATISTIC=m
					CONFIG_NETFILTER_XT_MATCH_STRING=m
					CONFIG_NETFILTER_XT_MATCH_TCPMSS=m
					CONFIG_NETFILTER_XT_MATCH_TIME=m
					CONFIG_NETFILTER_XT_MATCH_U32=m
					CONFIG_IP_SET=m
					CONFIG_IP_SET_MAX=256
					CONFIG_IP_SET_BITMAP_IP=m
					CONFIG_IP_SET_BITMAP_IPMAC=m
					CONFIG_IP_SET_BITMAP_PORT=m
					CONFIG_IP_SET_HASH_IP=m
					# CONFIG_IP_SET_HASH_IPMARK is not set
					CONFIG_IP_SET_HASH_IPPORT=m
					CONFIG_IP_SET_HASH_IPPORTIP=m
					CONFIG_IP_SET_HASH_IPPORTNET=m
					# CONFIG_IP_SET_HASH_IPMAC is not set
					# CONFIG_IP_SET_HASH_MAC is not set
					# CONFIG_IP_SET_HASH_NETPORTNET is not set
					CONFIG_IP_SET_HASH_NET=m
					# CONFIG_IP_SET_HASH_NETNET is not set
					CONFIG_IP_SET_HASH_NETPORT=m
					CONFIG_IP_SET_HASH_NETIFACE=m
					CONFIG_IP_SET_LIST_SET=m
					CONFIG_IP_VS=m
					# CONFIG_IP_VS_IPV6 is not set
					# CONFIG_IP_VS_DEBUG is not set
					CONFIG_IP_VS_TAB_BITS=12

					#
					# IPVS transport protocol load balancing support
					#
					CONFIG_IP_VS_PROTO_TCP=y
					CONFIG_IP_VS_PROTO_UDP=y
					CONFIG_IP_VS_PROTO_AH_ESP=y
					CONFIG_IP_VS_PROTO_ESP=y
					CONFIG_IP_VS_PROTO_AH=y
					CONFIG_IP_VS_PROTO_SCTP=y

					#
					# IPVS scheduler
					#
					CONFIG_IP_VS_RR=m
					CONFIG_IP_VS_WRR=m
					CONFIG_IP_VS_LC=m
					CONFIG_IP_VS_WLC=m
					# CONFIG_IP_VS_FO is not set
					# CONFIG_IP_VS_OVF is not set
					CONFIG_IP_VS_LBLC=m
					CONFIG_IP_VS_LBLCR=m
					CONFIG_IP_VS_DH=m
					CONFIG_IP_VS_SH=m
					CONFIG_IP_VS_SED=m
					CONFIG_IP_VS_NQ=m

					#
					# IPVS SH scheduler
					#
					CONFIG_IP_VS_SH_TAB_BITS=8

					#
					# IPVS application helper
					#
					CONFIG_IP_VS_FTP=m
					CONFIG_IP_VS_NFCT=y
					CONFIG_IP_VS_PE_SIP=m

					#
					# IP: Netfilter Configuration
					#
					CONFIG_NF_DEFRAG_IPV4=m
					CONFIG_NF_CONNTRACK_IPV4=m
					# CONFIG_NF_SOCKET_IPV4 is not set
					CONFIG_NF_DUP_IPV4=m
					# CONFIG_NF_LOG_ARP is not set
					CONFIG_NF_LOG_IPV4=m
					CONFIG_NF_REJECT_IPV4=m
					CONFIG_NF_NAT_IPV4=m
					CONFIG_NF_NAT_MASQUERADE_IPV4=m
					CONFIG_NF_NAT_SNMP_BASIC=m
					CONFIG_NF_NAT_PROTO_GRE=m
					CONFIG_NF_NAT_PPTP=m
					CONFIG_NF_NAT_H323=m
					CONFIG_IP_NF_IPTABLES=m
					CONFIG_IP_NF_MATCH_AH=m
					CONFIG_IP_NF_MATCH_ECN=m
					CONFIG_IP_NF_MATCH_RPFILTER=m
					CONFIG_IP_NF_MATCH_TTL=m
					CONFIG_IP_NF_FILTER=m
					CONFIG_IP_NF_TARGET_REJECT=m
					# CONFIG_IP_NF_TARGET_SYNPROXY is not set
					CONFIG_IP_NF_NAT=m
					CONFIG_IP_NF_TARGET_MASQUERADE=m
					CONFIG_IP_NF_TARGET_NETMAP=m
					CONFIG_IP_NF_TARGET_REDIRECT=m
					CONFIG_IP_NF_MANGLE=m
					CONFIG_IP_NF_TARGET_CLUSTERIP=m
					CONFIG_IP_NF_TARGET_ECN=m
					CONFIG_IP_NF_TARGET_TTL=m
					CONFIG_IP_NF_RAW=m
					CONFIG_IP_NF_ARPTABLES=m
					CONFIG_IP_NF_ARPFILTER=m
					CONFIG_IP_NF_ARP_MANGLE=m

					#
					# IPv6: Netfilter Configuration
					#
					CONFIG_NF_DEFRAG_IPV6=m
					CONFIG_NF_CONNTRACK_IPV6=m
					# CONFIG_NF_SOCKET_IPV6 is not set
					CONFIG_NF_DUP_IPV6=m
					CONFIG_NF_REJECT_IPV6=m
					CONFIG_NF_LOG_IPV6=m
					CONFIG_NF_NAT_IPV6=m
					CONFIG_NF_NAT_MASQUERADE_IPV6=m
					CONFIG_IP6_NF_IPTABLES=m
					CONFIG_IP6_NF_MATCH_AH=m
					CONFIG_IP6_NF_MATCH_EUI64=m
					CONFIG_IP6_NF_MATCH_FRAG=m
					CONFIG_IP6_NF_MATCH_OPTS=m
					CONFIG_IP6_NF_MATCH_HL=m
					CONFIG_IP6_NF_MATCH_IPV6HEADER=m
					CONFIG_IP6_NF_MATCH_MH=m
					CONFIG_IP6_NF_MATCH_RPFILTER=m
					CONFIG_IP6_NF_MATCH_RT=m
					CONFIG_IP6_NF_TARGET_HL=m
					CONFIG_IP6_NF_FILTER=m
					CONFIG_IP6_NF_TARGET_REJECT=m
					# CONFIG_IP6_NF_TARGET_SYNPROXY is not set
					CONFIG_IP6_NF_MANGLE=m
					CONFIG_IP6_NF_RAW=m
					CONFIG_IP6_NF_NAT=m
					CONFIG_IP6_NF_TARGET_MASQUERADE=m
					CONFIG_IP6_NF_TARGET_NPT=m
					CONFIG_BRIDGE_NF_EBTABLES=m
					CONFIG_BRIDGE_EBT_BROUTE=m
					CONFIG_BRIDGE_EBT_T_FILTER=m
					CONFIG_BRIDGE_EBT_T_NAT=m
					CONFIG_BRIDGE_EBT_802_3=m
					CONFIG_BRIDGE_EBT_AMONG=m
					CONFIG_BRIDGE_EBT_ARP=m
					CONFIG_BRIDGE_EBT_IP=m
					CONFIG_BRIDGE_EBT_IP6=m
					CONFIG_BRIDGE_EBT_LIMIT=m
					CONFIG_BRIDGE_EBT_MARK=m
					CONFIG_BRIDGE_EBT_PKTTYPE=m
					CONFIG_BRIDGE_EBT_STP=m
					CONFIG_BRIDGE_EBT_VLAN=m
					CONFIG_BRIDGE_EBT_ARPREPLY=m
					CONFIG_BRIDGE_EBT_DNAT=m
					CONFIG_BRIDGE_EBT_MARK_T=m
					CONFIG_BRIDGE_EBT_REDIRECT=m
					CONFIG_BRIDGE_EBT_SNAT=m
					CONFIG_BRIDGE_EBT_LOG=m
					CONFIG_BRIDGE_EBT_NFLOG=m
	# CONFIG_IP_DCCP is not set		# CONFIG_IP_DCCP is not set		# CONFIG_IP_DCCP is not set
	# CONFIG_IP_SCTP is not set		# CONFIG_IP_SCTP is not set		CONFIG_IP_SCTP=m
					# CONFIG_NET_SCTPPROBE is not set
					# CONFIG_SCTP_DBG_OBJCNT is not set
					CONFIG_SCTP_DEFAULT_COOKIE_HMAC_MD5=y
					# CONFIG_SCTP_DEFAULT_COOKIE_HMAC_SHA1 is not set
					# CONFIG_SCTP_DEFAULT_COOKIE_HMAC_NONE is not set
					CONFIG_SCTP_COOKIE_HMAC_MD5=y
					CONFIG_SCTP_COOKIE_HMAC_SHA1=y
					CONFIG_INET_SCTP_DIAG=m
	# CONFIG_RDS is not set		# CONFIG_RDS is not set		# CONFIG_RDS is not set
	# CONFIG_TIPC is not set		# CONFIG_TIPC is not set		# CONFIG_TIPC is not set
	# CONFIG_ATM is not set		# CONFIG_ATM is not set		CONFIG_ATM=m
					# CONFIG_ATM_CLIP is not set
					# CONFIG_ATM_LANE is not set
					# CONFIG_ATM_BR2684 is not set
	# CONFIG_L2TP is not set		# CONFIG_L2TP is not set		CONFIG_L2TP=m
					# CONFIG_L2TP_DEBUGFS is not set
					CONFIG_L2TP_V3=y
					CONFIG_L2TP_IP=m
					CONFIG_L2TP_ETH=m
					CONFIG_STP=m
					CONFIG_GARP=m
	# CONFIG_BRIDGE is not set		# CONFIG_BRIDGE is not set		CONFIG_BRIDGE=m
					CONFIG_BRIDGE_IGMP_SNOOPING=y
					# CONFIG_BRIDGE_VLAN_FILTERING is not set
	CONFIG_HAVE_NET_DSA=y		CONFIG_HAVE_NET_DSA=y		CONFIG_HAVE_NET_DSA=y
	CONFIG_NET_DSA=m		# CONFIG_NET_DSA is not set		# CONFIG_NET_DSA is not set
	CONFIG_NET_DSA_TAG_BRCM=y
	CONFIG_NET_DSA_TAG_BRCM_PREPEND=y
	# CONFIG_VLAN_8021Q is not set		# CONFIG_VLAN_8021Q is not set		CONFIG_VLAN_8021Q=m
					CONFIG_VLAN_8021Q_GVRP=y
					# CONFIG_VLAN_8021Q_MVRP is not set
	# CONFIG_DECNET is not set		# CONFIG_DECNET is not set		# CONFIG_DECNET is not set
					CONFIG_LLC=m
	# CONFIG_LLC2 is not set		# CONFIG_LLC2 is not set		# CONFIG_LLC2 is not set
	# CONFIG_IPX is not set		# CONFIG_IPX is not set		# CONFIG_IPX is not set
	# CONFIG_ATALK is not set		# CONFIG_ATALK is not set		CONFIG_ATALK=m
					# CONFIG_DEV_APPLETALK is not set
	# CONFIG_X25 is not set		# CONFIG_X25 is not set		# CONFIG_X25 is not set
	# CONFIG_LAPB is not set		# CONFIG_LAPB is not set		# CONFIG_LAPB is not set
	# CONFIG_PHONET is not set		# CONFIG_PHONET is not set		# CONFIG_PHONET is not set
	# CONFIG_6LOWPAN is not set				CONFIG_6LOWPAN=m
					# CONFIG_6LOWPAN_DEBUGFS is not set
					CONFIG_6LOWPAN_NHC=m
					CONFIG_6LOWPAN_NHC_DEST=m
					CONFIG_6LOWPAN_NHC_FRAGMENT=m
					CONFIG_6LOWPAN_NHC_HOP=m
					CONFIG_6LOWPAN_NHC_IPV6=m
					CONFIG_6LOWPAN_NHC_MOBILITY=m
					CONFIG_6LOWPAN_NHC_ROUTING=m
					CONFIG_6LOWPAN_NHC_UDP=m
					# CONFIG_6LOWPAN_GHC_EXT_HDR_HOP is not set
					# CONFIG_6LOWPAN_GHC_UDP is not set
					# CONFIG_6LOWPAN_GHC_ICMPV6 is not set
					# CONFIG_6LOWPAN_GHC_EXT_HDR_DEST is not set
					# CONFIG_6LOWPAN_GHC_EXT_HDR_FRAG is not set
					# CONFIG_6LOWPAN_GHC_EXT_HDR_ROUTE is not set
	# CONFIG_IEEE802154 is not set		# CONFIG_IEEE802154 is not set		CONFIG_IEEE802154=m
					# CONFIG_IEEE802154_NL802154_EXPERIMENTAL is not set
					CONFIG_IEEE802154_SOCKET=m
					CONFIG_IEEE802154_6LOWPAN=m
					CONFIG_MAC802154=m
	# CONFIG_NET_SCHED is not set		# CONFIG_NET_SCHED is not set		CONFIG_NET_SCHED=y

					#
					# Queueing/Scheduling
					#
					CONFIG_NET_SCH_CBQ=m
					CONFIG_NET_SCH_HTB=m
					CONFIG_NET_SCH_HFSC=m
					CONFIG_NET_SCH_ATM=m
					CONFIG_NET_SCH_PRIO=m
					CONFIG_NET_SCH_MULTIQ=m
					CONFIG_NET_SCH_RED=m
					CONFIG_NET_SCH_SFB=m
					CONFIG_NET_SCH_SFQ=m
					CONFIG_NET_SCH_TEQL=m
					CONFIG_NET_SCH_TBF=m
					CONFIG_NET_SCH_GRED=m
					CONFIG_NET_SCH_DSMARK=m
					CONFIG_NET_SCH_NETEM=m
					CONFIG_NET_SCH_DRR=m
					CONFIG_NET_SCH_MQPRIO=m
					CONFIG_NET_SCH_CHOKE=m
					CONFIG_NET_SCH_QFQ=m
					CONFIG_NET_SCH_CODEL=m
					CONFIG_NET_SCH_FQ_CODEL=m
					CONFIG_NET_SCH_FQ=m
					CONFIG_NET_SCH_HHF=m
					CONFIG_NET_SCH_PIE=m
					CONFIG_NET_SCH_INGRESS=m
					CONFIG_NET_SCH_PLUG=m
					# CONFIG_NET_SCH_DEFAULT is not set

					#
					# Classification
					#
					CONFIG_NET_CLS=y
					CONFIG_NET_CLS_BASIC=m
					CONFIG_NET_CLS_TCINDEX=m
					CONFIG_NET_CLS_ROUTE4=m
					CONFIG_NET_CLS_FW=m
					CONFIG_NET_CLS_U32=m
					# CONFIG_CLS_U32_PERF is not set
					CONFIG_CLS_U32_MARK=y
					CONFIG_NET_CLS_RSVP=m
					CONFIG_NET_CLS_RSVP6=m
					CONFIG_NET_CLS_FLOW=m
					CONFIG_NET_CLS_CGROUP=m
					# CONFIG_NET_CLS_BPF is not set
					# CONFIG_NET_CLS_FLOWER is not set
					# CONFIG_NET_CLS_MATCHALL is not set
					CONFIG_NET_EMATCH=y
					CONFIG_NET_EMATCH_STACK=32
					CONFIG_NET_EMATCH_CMP=m
					CONFIG_NET_EMATCH_NBYTE=m
					CONFIG_NET_EMATCH_U32=m
					CONFIG_NET_EMATCH_META=m
					CONFIG_NET_EMATCH_TEXT=m
					# CONFIG_NET_EMATCH_CANID is not set
					CONFIG_NET_EMATCH_IPSET=m
					CONFIG_NET_CLS_ACT=y
					CONFIG_NET_ACT_POLICE=m
					CONFIG_NET_ACT_GACT=m
					CONFIG_GACT_PROB=y
					CONFIG_NET_ACT_MIRRED=m
					# CONFIG_NET_ACT_SAMPLE is not set
					CONFIG_NET_ACT_IPT=m
					CONFIG_NET_ACT_NAT=m
					CONFIG_NET_ACT_PEDIT=m
					CONFIG_NET_ACT_SIMP=m
					CONFIG_NET_ACT_SKBEDIT=m
					CONFIG_NET_ACT_CSUM=m
					# CONFIG_NET_ACT_VLAN is not set
					# CONFIG_NET_ACT_BPF is not set
					# CONFIG_NET_ACT_CONNMARK is not set
					# CONFIG_NET_ACT_SKBMOD is not set
					# CONFIG_NET_ACT_IFE is not set
					# CONFIG_NET_ACT_TUNNEL_KEY is not set
					# CONFIG_NET_CLS_IND is not set
					CONFIG_NET_SCH_FIFO=y
	# CONFIG_DCB is not set		# CONFIG_DCB is not set		# CONFIG_DCB is not set
	CONFIG_DNS_RESOLVER=y		CONFIG_DNS_RESOLVER=y		CONFIG_DNS_RESOLVER=y
	# CONFIG_BATMAN_ADV is not set		# CONFIG_BATMAN_ADV is not set		CONFIG_BATMAN_ADV=m
					# CONFIG_BATMAN_ADV_BATMAN_V is not set
					CONFIG_BATMAN_ADV_BLA=y
					# CONFIG_BATMAN_ADV_DAT is not set
					# CONFIG_BATMAN_ADV_NC is not set
					# CONFIG_BATMAN_ADV_MCAST is not set
					CONFIG_BATMAN_ADV_DEBUGFS=y
					# CONFIG_BATMAN_ADV_DEBUG is not set
	# CONFIG_OPENVSWITCH is not set		# CONFIG_OPENVSWITCH is not set		CONFIG_OPENVSWITCH=m
					CONFIG_OPENVSWITCH_GRE=m
					CONFIG_OPENVSWITCH_VXLAN=m
	# CONFIG_VSOCKETS is not set		# CONFIG_VSOCKETS is not set		# CONFIG_VSOCKETS is not set
	# CONFIG_NETLINK_DIAG is not set		# CONFIG_NETLINK_DIAG is not set		# CONFIG_NETLINK_DIAG is not set
	# CONFIG_MPLS is not set		# CONFIG_MPLS is not set		CONFIG_MPLS=y
					CONFIG_NET_MPLS_GSO=m
					# CONFIG_MPLS_ROUTING is not set
	# CONFIG_NET_NSH is not set		# CONFIG_NET_NSH is not set		# CONFIG_NET_NSH is not set
	# CONFIG_HSR is not set		# CONFIG_HSR is not set		# CONFIG_HSR is not set
	CONFIG_NET_SWITCHDEV=y		# CONFIG_NET_SWITCHDEV is not set		# CONFIG_NET_SWITCHDEV is not set
	# CONFIG_NET_L3_MASTER_DEV is not set		# CONFIG_NET_L3_MASTER_DEV is not set		CONFIG_NET_L3_MASTER_DEV=y
	# CONFIG_QRTR is not set
	# CONFIG_NET_NCSI is not set		# CONFIG_NET_NCSI is not set		# CONFIG_NET_NCSI is not set
	CONFIG_RPS=y		CONFIG_RPS=y		CONFIG_RPS=y
	CONFIG_RFS_ACCEL=y		CONFIG_RFS_ACCEL=y		CONFIG_RFS_ACCEL=y
	CONFIG_XPS=y		CONFIG_XPS=y		CONFIG_XPS=y
	# CONFIG_CGROUP_NET_PRIO is not set		# CONFIG_CGROUP_NET_PRIO is not set		# CONFIG_CGROUP_NET_PRIO is not set
	# CONFIG_CGROUP_NET_CLASSID is not set		# CONFIG_CGROUP_NET_CLASSID is not set		CONFIG_CGROUP_NET_CLASSID=y
	CONFIG_NET_RX_BUSY_POLL=y		CONFIG_NET_RX_BUSY_POLL=y		CONFIG_NET_RX_BUSY_POLL=y
	CONFIG_BQL=y		CONFIG_BQL=y		CONFIG_BQL=y
	# CONFIG_BPF_JIT is not set		# CONFIG_BPF_JIT is not set		# CONFIG_BPF_JIT is not set
	CONFIG_NET_FLOW_LIMIT=y		CONFIG_NET_FLOW_LIMIT=y		CONFIG_NET_FLOW_LIMIT=y

	#				#
	# Network testing				# Network testing
	#				#
	# CONFIG_NET_PKTGEN is not set		# CONFIG_NET_PKTGEN is not set		CONFIG_NET_PKTGEN=m
					# CONFIG_NET_TCPPROBE is not set
	# CONFIG_NET_DROP_MONITOR is not set				# CONFIG_NET_DROP_MONITOR is not set
	# CONFIG_HAMRADIO is not set		# CONFIG_HAMRADIO is not set		CONFIG_HAMRADIO=y

					#
					# Packet Radio protocols
					#
					CONFIG_AX25=m
					CONFIG_AX25_DAMA_SLAVE=y
					CONFIG_NETROM=m
					CONFIG_ROSE=m

					#
					# AX.25 network device drivers
					#
					CONFIG_MKISS=m
					CONFIG_6PACK=m
					CONFIG_BPQETHER=m
					CONFIG_BAYCOM_SER_FDX=m
					CONFIG_BAYCOM_SER_HDX=m
					CONFIG_YAM=m
	CONFIG_CAN=y		CONFIG_CAN=y		CONFIG_CAN=m
	CONFIG_CAN_RAW=y		CONFIG_CAN_RAW=y		CONFIG_CAN_RAW=m
	CONFIG_CAN_BCM=y		CONFIG_CAN_BCM=y		CONFIG_CAN_BCM=m
	CONFIG_CAN_GW=y		CONFIG_CAN_GW=y		CONFIG_CAN_GW=m

	#				#
	# CAN Device Drivers				# CAN Device Drivers
	#				#
	# CONFIG_CAN_VCAN is not set		# CONFIG_CAN_VCAN is not set		CONFIG_CAN_VCAN=m
	# CONFIG_CAN_VXCAN is not set		# CONFIG_CAN_VXCAN is not set		# CONFIG_CAN_VXCAN is not set
	# CONFIG_CAN_SLCAN is not set		# CONFIG_CAN_SLCAN is not set		CONFIG_CAN_SLCAN=m
	CONFIG_CAN_DEV=y		CONFIG_CAN_DEV=y		CONFIG_CAN_DEV=m
	CONFIG_CAN_CALC_BITTIMING=y		CONFIG_CAN_CALC_BITTIMING=y		CONFIG_CAN_CALC_BITTIMING=y
	# CONFIG_CAN_LEDS is not set		# CONFIG_CAN_LEDS is not set		# CONFIG_CAN_LEDS is not set
	CONFIG_CAN_AT91=m
	# CONFIG_CAN_FLEXCAN is not set		# CONFIG_CAN_FLEXCAN is not set		# CONFIG_CAN_FLEXCAN is not set
	# CONFIG_CAN_GRCAN is not set		# CONFIG_CAN_GRCAN is not set		# CONFIG_CAN_GRCAN is not set
	CONFIG_CAN_SUN4I=y		CONFIG_CAN_SUN4I=y
	# CONFIG_CAN_TI_HECC is not set		# CONFIG_CAN_TI_HECC is not set		# CONFIG_CAN_TI_HECC is not set
	CONFIG_CAN_XILINXCAN=y
	# CONFIG_CAN_C_CAN is not set		# CONFIG_CAN_C_CAN is not set		# CONFIG_CAN_C_CAN is not set
	# CONFIG_CAN_CC770 is not set		# CONFIG_CAN_CC770 is not set		# CONFIG_CAN_CC770 is not set
	# CONFIG_CAN_IFI_CANFD is not set		# CONFIG_CAN_IFI_CANFD is not set		# CONFIG_CAN_IFI_CANFD is not set
	# CONFIG_CAN_M_CAN is not set		# CONFIG_CAN_M_CAN is not set		# CONFIG_CAN_M_CAN is not set
	# CONFIG_CAN_PEAK_PCIEFD is not set
	CONFIG_CAN_RCAR=m		# CONFIG_CAN_RCAR is not set		# CONFIG_CAN_RCAR is not set
	# CONFIG_CAN_RCAR_CANFD is not set		# CONFIG_CAN_RCAR_CANFD is not set		# CONFIG_CAN_RCAR_CANFD is not set
	# CONFIG_CAN_SJA1000 is not set		# CONFIG_CAN_SJA1000 is not set		# CONFIG_CAN_SJA1000 is not set
	# CONFIG_CAN_SOFTING is not set		# CONFIG_CAN_SOFTING is not set		# CONFIG_CAN_SOFTING is not set

	#				#
	# CAN SPI interfaces				# CAN SPI interfaces
	#				#
	# CONFIG_CAN_HI311X is not set		# CONFIG_CAN_HI311X is not set		# CONFIG_CAN_HI311X is not set
	CONFIG_CAN_MCP251X=y		# CONFIG_CAN_MCP251X is not set		CONFIG_CAN_MCP251X=m

	#				#
	# CAN USB interfaces				# CAN USB interfaces
	#				#
	# CONFIG_CAN_EMS_USB is not set		# CONFIG_CAN_EMS_USB is not set		# CONFIG_CAN_EMS_USB is not set
	# CONFIG_CAN_ESD_USB2 is not set		# CONFIG_CAN_ESD_USB2 is not set		# CONFIG_CAN_ESD_USB2 is not set
	# CONFIG_CAN_GS_USB is not set		# CONFIG_CAN_GS_USB is not set		CONFIG_CAN_GS_USB=m
	# CONFIG_CAN_KVASER_USB is not set		# CONFIG_CAN_KVASER_USB is not set		# CONFIG_CAN_KVASER_USB is not set
	# CONFIG_CAN_PEAK_USB is not set		# CONFIG_CAN_PEAK_USB is not set		# CONFIG_CAN_PEAK_USB is not set
	# CONFIG_CAN_8DEV_USB is not set		# CONFIG_CAN_8DEV_USB is not set		# CONFIG_CAN_8DEV_USB is not set
	# CONFIG_CAN_MCBA_USB is not set		# CONFIG_CAN_MCBA_USB is not set		# CONFIG_CAN_MCBA_USB is not set
	# CONFIG_CAN_DEBUG_DEVICES is not set		# CONFIG_CAN_DEBUG_DEVICES is not set		# CONFIG_CAN_DEBUG_DEVICES is not set
	CONFIG_BT=m		# CONFIG_BT is not set		CONFIG_BT=m
	CONFIG_BT_BREDR=y				CONFIG_BT_BREDR=y
	# CONFIG_BT_RFCOMM is not set				CONFIG_BT_RFCOMM=m
					CONFIG_BT_RFCOMM_TTY=y
	# CONFIG_BT_BNEP is not set				CONFIG_BT_BNEP=m
					CONFIG_BT_BNEP_MC_FILTER=y
					CONFIG_BT_BNEP_PROTO_FILTER=y
	# CONFIG_BT_HIDP is not set				CONFIG_BT_HIDP=m
	CONFIG_BT_HS=y				CONFIG_BT_HS=y
	CONFIG_BT_LE=y				CONFIG_BT_LE=y
					CONFIG_BT_6LOWPAN=m
	# CONFIG_BT_LEDS is not set				# CONFIG_BT_LEDS is not set
	# CONFIG_BT_SELFTEST is not set				# CONFIG_BT_SELFTEST is not set
	CONFIG_BT_DEBUGFS=y				CONFIG_BT_DEBUGFS=y

	#				#
	# Bluetooth device drivers				# Bluetooth device drivers
	#				#
					CONFIG_BT_INTEL=m
					CONFIG_BT_BCM=m
					CONFIG_BT_RTL=m
	# CONFIG_BT_HCIBTUSB is not set				CONFIG_BT_HCIBTUSB=m
					CONFIG_BT_HCIBTUSB_BCM=y
					CONFIG_BT_HCIBTUSB_RTL=y
	# CONFIG_BT_HCIBTSDIO is not set				# CONFIG_BT_HCIBTSDIO is not set
	# CONFIG_BT_HCIUART is not set				CONFIG_BT_HCIUART=m
					CONFIG_BT_HCIUART_SERDEV=y
					CONFIG_BT_HCIUART_H4=y
					# CONFIG_BT_HCIUART_NOKIA is not set
					# CONFIG_BT_HCIUART_BCSP is not set
					# CONFIG_BT_HCIUART_ATH3K is not set
					# CONFIG_BT_HCIUART_LL is not set
					CONFIG_BT_HCIUART_3WIRE=y
					# CONFIG_BT_HCIUART_INTEL is not set
					CONFIG_BT_HCIUART_BCM=y
					# CONFIG_BT_HCIUART_QCA is not set
					# CONFIG_BT_HCIUART_AG6XX is not set
					# CONFIG_BT_HCIUART_MRVL is not set
	# CONFIG_BT_HCIBCM203X is not set				CONFIG_BT_HCIBCM203X=m
					CONFIG_BT_HCIBPA10X=m
	# CONFIG_BT_HCIBFUSB is not set				CONFIG_BT_HCIBFUSB=m
	# CONFIG_BT_HCIVHCI is not set				CONFIG_BT_HCIVHCI=m
	CONFIG_BT_MRVL=m				CONFIG_BT_MRVL=m
	CONFIG_BT_MRVL_SDIO=m				CONFIG_BT_MRVL_SDIO=m
					CONFIG_BT_ATH3K=m
					CONFIG_BT_WILINK=m
	# CONFIG_BT_QCOMSMD is not set
	# CONFIG_AF_RXRPC is not set		# CONFIG_AF_RXRPC is not set		# CONFIG_AF_RXRPC is not set
	# CONFIG_AF_KCM is not set		# CONFIG_AF_KCM is not set		# CONFIG_AF_KCM is not set
	# CONFIG_STREAM_PARSER is not set		# CONFIG_STREAM_PARSER is not set		# CONFIG_STREAM_PARSER is not set
	CONFIG_FIB_RULES=y				CONFIG_FIB_RULES=y
	CONFIG_WIRELESS=y		# CONFIG_WIRELESS is not set		CONFIG_WIRELESS=y
					CONFIG_WIRELESS_EXT=y
					CONFIG_WEXT_CORE=y
					CONFIG_WEXT_PROC=y
					CONFIG_WEXT_SPY=y
					CONFIG_WEXT_PRIV=y
	CONFIG_CFG80211=m				CONFIG_CFG80211=m
	# CONFIG_NL80211_TESTMODE is not set				# CONFIG_NL80211_TESTMODE is not set
	# CONFIG_CFG80211_DEVELOPER_WARNINGS is not set				# CONFIG_CFG80211_DEVELOPER_WARNINGS is not set
	# CONFIG_CFG80211_CERTIFICATION_ONUS is not set				# CONFIG_CFG80211_CERTIFICATION_ONUS is not set
	CONFIG_CFG80211_REQUIRE_SIGNED_REGDB=y
	CONFIG_CFG80211_USE_KERNEL_REGDB_KEYS=y
	CONFIG_CFG80211_DEFAULT_PS=y				CONFIG_CFG80211_DEFAULT_PS=y
	# CONFIG_CFG80211_DEBUGFS is not set				# CONFIG_CFG80211_DEBUGFS is not set
					# CONFIG_CFG80211_INTERNAL_REGDB is not set
	CONFIG_CFG80211_CRDA_SUPPORT=y				CONFIG_CFG80211_CRDA_SUPPORT=y
	# CONFIG_CFG80211_WEXT is not set				CONFIG_CFG80211_WEXT=y
	# CONFIG_LIB80211 is not set				CONFIG_LIB80211=m
					CONFIG_LIB80211_CRYPT_WEP=m
					CONFIG_LIB80211_CRYPT_CCMP=m
					CONFIG_LIB80211_CRYPT_TKIP=m
					# CONFIG_LIB80211_DEBUG is not set
	CONFIG_MAC80211=m				CONFIG_MAC80211=m
	CONFIG_MAC80211_HAS_RC=y				CONFIG_MAC80211_HAS_RC=y
	CONFIG_MAC80211_RC_MINSTREL=y				CONFIG_MAC80211_RC_MINSTREL=y
	CONFIG_MAC80211_RC_MINSTREL_HT=y				CONFIG_MAC80211_RC_MINSTREL_HT=y
	# CONFIG_MAC80211_RC_MINSTREL_VHT is not set				# CONFIG_MAC80211_RC_MINSTREL_VHT is not set
	CONFIG_MAC80211_RC_DEFAULT_MINSTREL=y				CONFIG_MAC80211_RC_DEFAULT_MINSTREL=y
	CONFIG_MAC80211_RC_DEFAULT="minstrel_ht"				CONFIG_MAC80211_RC_DEFAULT="minstrel_ht"
	# CONFIG_MAC80211_MESH is not set				CONFIG_MAC80211_MESH=y
	# CONFIG_MAC80211_LEDS is not set				CONFIG_MAC80211_LEDS=y
	# CONFIG_MAC80211_DEBUGFS is not set				# CONFIG_MAC80211_DEBUGFS is not set
	# CONFIG_MAC80211_MESSAGE_TRACING is not set				# CONFIG_MAC80211_MESSAGE_TRACING is not set
	# CONFIG_MAC80211_DEBUG_MENU is not set				# CONFIG_MAC80211_DEBUG_MENU is not set
	CONFIG_MAC80211_STA_HASH_MAX_SIZE=0				CONFIG_MAC80211_STA_HASH_MAX_SIZE=0
	# CONFIG_WIMAX is not set		# CONFIG_WIMAX is not set		CONFIG_WIMAX=m
					CONFIG_WIMAX_DEBUG_LEVEL=8
	CONFIG_RFKILL=y		# CONFIG_RFKILL is not set		CONFIG_RFKILL=m
	CONFIG_RFKILL_LEDS=y				CONFIG_RFKILL_LEDS=y
	CONFIG_RFKILL_INPUT=y				CONFIG_RFKILL_INPUT=y
	CONFIG_RFKILL_GPIO=y				# CONFIG_RFKILL_GPIO is not set
	# CONFIG_NET_9P is not set		# CONFIG_NET_9P is not set		CONFIG_NET_9P=m
					# CONFIG_NET_9P_DEBUG is not set
	# CONFIG_CAIF is not set		# CONFIG_CAIF is not set		# CONFIG_CAIF is not set
	# CONFIG_CEPH_LIB is not set		# CONFIG_CEPH_LIB is not set		# CONFIG_CEPH_LIB is not set
	# CONFIG_NFC is not set		# CONFIG_NFC is not set		CONFIG_NFC=m
					# CONFIG_NFC_DIGITAL is not set
					# CONFIG_NFC_NCI is not set
					# CONFIG_NFC_HCI is not set

					#
					# Near Field Communication (NFC) devices
					#
					# CONFIG_NFC_PN533_USB is not set
					# CONFIG_NFC_PN533_I2C is not set
	# CONFIG_PSAMPLE is not set		# CONFIG_PSAMPLE is not set		# CONFIG_PSAMPLE is not set
	# CONFIG_NET_IFE is not set		# CONFIG_NET_IFE is not set		# CONFIG_NET_IFE is not set
	# CONFIG_LWTUNNEL is not set		# CONFIG_LWTUNNEL is not set		# CONFIG_LWTUNNEL is not set
	CONFIG_DST_CACHE=y		# CONFIG_DST_CACHE is not set		CONFIG_DST_CACHE=y
	CONFIG_GRO_CELLS=y		# CONFIG_GRO_CELLS is not set		CONFIG_GRO_CELLS=y
	# CONFIG_NET_DEVLINK is not set		# CONFIG_NET_DEVLINK is not set		# CONFIG_NET_DEVLINK is not set
	CONFIG_MAY_USE_DEVLINK=y		CONFIG_MAY_USE_DEVLINK=y		CONFIG_MAY_USE_DEVLINK=y
	CONFIG_HAVE_EBPF_JIT=y		CONFIG_HAVE_EBPF_JIT=y		CONFIG_HAVE_EBPF_JIT=y

	#				#
	# Device Drivers				# Device Drivers
	#				#
	CONFIG_ARM_AMBA=y				CONFIG_ARM_AMBA=y
	CONFIG_TEGRA_AHB=y

	#				#
	# Generic Driver Options				# Generic Driver Options
	#				#
	CONFIG_UEVENT_HELPER=y		CONFIG_UEVENT_HELPER=y		CONFIG_UEVENT_HELPER=y
“”	CONFIG_UEVENT_HELPER_PATH=""		CONFIG_UEVENT_HELPER_PATH=""		CONFIG_UEVENT_HELPER_PATH=""
y	CONFIG_DEVTMPFS=y		CONFIG_DEVTMPFS=y		CONFIG_DEVTMPFS=y
	CONFIG_DEVTMPFS_MOUNT=y		CONFIG_DEVTMPFS_MOUNT=y		CONFIG_DEVTMPFS_MOUNT=y
	CONFIG_STANDALONE=y		CONFIG_STANDALONE=y		CONFIG_STANDALONE=y
	CONFIG_PREVENT_FIRMWARE_BUILD=y		CONFIG_PREVENT_FIRMWARE_BUILD=y		CONFIG_PREVENT_FIRMWARE_BUILD=y
	CONFIG_FW_LOADER=y		CONFIG_FW_LOADER=y		CONFIG_FW_LOADER=y
	CONFIG_FIRMWARE_IN_KERNEL=y		CONFIG_FIRMWARE_IN_KERNEL=y		CONFIG_FIRMWARE_IN_KERNEL=y
	CONFIG_EXTRA_FIRMWARE=""		CONFIG_EXTRA_FIRMWARE=""		CONFIG_EXTRA_FIRMWARE=""
	# CONFIG_FW_LOADER_USER_HELPER_FALLBACK is not set		# CONFIG_FW_LOADER_USER_HELPER_FALLBACK is not set		# CONFIG_FW_LOADER_USER_HELPER_FALLBACK is not set
	CONFIG_WANT_DEV_COREDUMP=y				CONFIG_WANT_DEV_COREDUMP=y
	CONFIG_ALLOW_DEV_COREDUMP=y		CONFIG_ALLOW_DEV_COREDUMP=y		CONFIG_ALLOW_DEV_COREDUMP=y
	CONFIG_DEV_COREDUMP=y				CONFIG_DEV_COREDUMP=y
	# CONFIG_DEBUG_DRIVER is not set				# CONFIG_DEBUG_DRIVER is not set
	# CONFIG_DEBUG_DEVRES is not set				# CONFIG_DEBUG_DEVRES is not set
	# CONFIG_DEBUG_TEST_DRIVER_REMOVE is not set				# CONFIG_DEBUG_TEST_DRIVER_REMOVE is not set
	# CONFIG_TEST_ASYNC_DRIVER_PROBE is not set		# CONFIG_TEST_ASYNC_DRIVER_PROBE is not set		# CONFIG_TEST_ASYNC_DRIVER_PROBE is not set
	# CONFIG_SYS_HYPERVISOR is not set		# CONFIG_SYS_HYPERVISOR is not set		# CONFIG_SYS_HYPERVISOR is not set
	# CONFIG_GENERIC_CPU_DEVICES is not set		# CONFIG_GENERIC_CPU_DEVICES is not set		# CONFIG_GENERIC_CPU_DEVICES is not set
	CONFIG_GENERIC_CPU_AUTOPROBE=y		CONFIG_GENERIC_CPU_AUTOPROBE=y		CONFIG_GENERIC_CPU_AUTOPROBE=y
	CONFIG_SOC_BUS=y
	CONFIG_REGMAP=y		CONFIG_REGMAP=y		CONFIG_REGMAP=y
	CONFIG_REGMAP_AC97=m
	CONFIG_REGMAP_I2C=y		CONFIG_REGMAP_I2C=y		CONFIG_REGMAP_I2C=y
	CONFIG_REGMAP_SPI=y		CONFIG_REGMAP_SPI=y		CONFIG_REGMAP_SPI=y
	CONFIG_REGMAP_SPMI=y
	CONFIG_REGMAP_MMIO=y		CONFIG_REGMAP_MMIO=y		CONFIG_REGMAP_MMIO=y
	CONFIG_REGMAP_IRQ=y		CONFIG_REGMAP_IRQ=y		CONFIG_REGMAP_IRQ=y
	CONFIG_DMA_SHARED_BUFFER=y		CONFIG_DMA_SHARED_BUFFER=y		CONFIG_DMA_SHARED_BUFFER=y
	# CONFIG_DMA_FENCE_TRACE is not set		# CONFIG_DMA_FENCE_TRACE is not set		# CONFIG_DMA_FENCE_TRACE is not set
	CONFIG_DMA_CMA=y				CONFIG_DMA_CMA=y

	#				#
	# Default contiguous memory area size:				# Default contiguous memory area size:
	#				#
	CONFIG_CMA_SIZE_MBYTES=64				CONFIG_CMA_SIZE_MBYTES=5
	CONFIG_CMA_SIZE_SEL_MBYTES=y				CONFIG_CMA_SIZE_SEL_MBYTES=y
	# CONFIG_CMA_SIZE_SEL_PERCENTAGE is not set				# CONFIG_CMA_SIZE_SEL_PERCENTAGE is not set
	# CONFIG_CMA_SIZE_SEL_MIN is not set				# CONFIG_CMA_SIZE_SEL_MIN is not set
	# CONFIG_CMA_SIZE_SEL_MAX is not set				# CONFIG_CMA_SIZE_SEL_MAX is not set
	CONFIG_CMA_ALIGNMENT=8				CONFIG_CMA_ALIGNMENT=8
	CONFIG_GENERIC_ARCH_TOPOLOGY=y		CONFIG_GENERIC_ARCH_TOPOLOGY=y		CONFIG_GENERIC_ARCH_TOPOLOGY=y

	#				#
	# Bus devices				# Bus devices
	#				#
	CONFIG_ARM_CCI=y
	CONFIG_ARM_CCI400_COMMON=y
	# CONFIG_ARM_CCI400_PMU is not set		# CONFIG_ARM_CCI400_PMU is not set		# CONFIG_ARM_CCI400_PMU is not set
	CONFIG_ARM_CCI400_PORT_CTRL=y
	# CONFIG_ARM_CCI5xx_PMU is not set		# CONFIG_ARM_CCI5xx_PMU is not set		# CONFIG_ARM_CCI5xx_PMU is not set
	# CONFIG_ARM_CCN is not set		# CONFIG_ARM_CCN is not set		# CONFIG_ARM_CCN is not set
	CONFIG_BRCMSTB_GISB_ARB=y		# CONFIG_BRCMSTB_GISB_ARB is not set		# CONFIG_BRCMSTB_GISB_ARB is not set
	# CONFIG_IMX_WEIM is not set
	CONFIG_MVEBU_MBUS=y
	CONFIG_OMAP_INTERCONNECT=y
	CONFIG_OMAP_OCP2SCP=y
	CONFIG_QCOM_EBI2=y
	CONFIG_SIMPLE_PM_BUS=y		# CONFIG_SIMPLE_PM_BUS is not set		# CONFIG_SIMPLE_PM_BUS is not set
	CONFIG_SUNXI_RSB=y		CONFIG_SUNXI_RSB=y
	# CONFIG_TEGRA_GMI is not set
	CONFIG_TI_SYSC=y
	CONFIG_UNIPHIER_SYSTEM_BUS=y
	CONFIG_VEXPRESS_CONFIG=y		# CONFIG_VEXPRESS_CONFIG is not set		# CONFIG_VEXPRESS_CONFIG is not set
	# CONFIG_CONNECTOR is not set		# CONFIG_CONNECTOR is not set		CONFIG_CONNECTOR=m
	CONFIG_MTD=y		# CONFIG_MTD is not set		CONFIG_MTD=m
	# CONFIG_MTD_TESTS is not set				# CONFIG_MTD_TESTS is not set
	# CONFIG_MTD_REDBOOT_PARTS is not set				# CONFIG_MTD_REDBOOT_PARTS is not set
	CONFIG_MTD_CMDLINE_PARTS=y				# CONFIG_MTD_CMDLINE_PARTS is not set
	# CONFIG_MTD_AFS_PARTS is not set				# CONFIG_MTD_AFS_PARTS is not set
	CONFIG_MTD_OF_PARTS=y				CONFIG_MTD_OF_PARTS=m
	# CONFIG_MTD_AR7_PARTS is not set				# CONFIG_MTD_AR7_PARTS is not set
	# CONFIG_MTD_BCM47XX_PARTS is not set

	#				#
	# Partition parsers				# Partition parsers
	#				#
	# CONFIG_MTD_PARSER_TRX is not set

	#				#
	# User Modules And Translation Layers				# User Modules And Translation Layers
	#				#
	CONFIG_MTD_BLKDEVS=y				CONFIG_MTD_BLKDEVS=m
	CONFIG_MTD_BLOCK=y				CONFIG_MTD_BLOCK=m
					# CONFIG_MTD_BLOCK_RO is not set
	# CONFIG_FTL is not set				# CONFIG_FTL is not set
	# CONFIG_NFTL is not set				# CONFIG_NFTL is not set
	# CONFIG_INFTL is not set				# CONFIG_INFTL is not set
	# CONFIG_RFD_FTL is not set				# CONFIG_RFD_FTL is not set
	# CONFIG_SSFDC is not set				# CONFIG_SSFDC is not set
	# CONFIG_SM_FTL is not set				# CONFIG_SM_FTL is not set
	# CONFIG_MTD_OOPS is not set				# CONFIG_MTD_OOPS is not set
	# CONFIG_MTD_SWAP is not set				# CONFIG_MTD_SWAP is not set
	# CONFIG_MTD_PARTITIONED_MASTER is not set				# CONFIG_MTD_PARTITIONED_MASTER is not set

	#				#
	# RAM/ROM/Flash chip drivers				# RAM/ROM/Flash chip drivers
	#				#
	# CONFIG_MTD_CFI is not set				# CONFIG_MTD_CFI is not set
	# CONFIG_MTD_JEDECPROBE is not set				# CONFIG_MTD_JEDECPROBE is not set
	CONFIG_MTD_MAP_BANK_WIDTH_1=y				CONFIG_MTD_MAP_BANK_WIDTH_1=y
	CONFIG_MTD_MAP_BANK_WIDTH_2=y				CONFIG_MTD_MAP_BANK_WIDTH_2=y
	CONFIG_MTD_MAP_BANK_WIDTH_4=y				CONFIG_MTD_MAP_BANK_WIDTH_4=y
	# CONFIG_MTD_MAP_BANK_WIDTH_8 is not set				# CONFIG_MTD_MAP_BANK_WIDTH_8 is not set
	# CONFIG_MTD_MAP_BANK_WIDTH_16 is not set				# CONFIG_MTD_MAP_BANK_WIDTH_16 is not set
	# CONFIG_MTD_MAP_BANK_WIDTH_32 is not set				# CONFIG_MTD_MAP_BANK_WIDTH_32 is not set
	CONFIG_MTD_CFI_I1=y				CONFIG_MTD_CFI_I1=y
	CONFIG_MTD_CFI_I2=y				CONFIG_MTD_CFI_I2=y
	# CONFIG_MTD_CFI_I4 is not set				# CONFIG_MTD_CFI_I4 is not set
	# CONFIG_MTD_CFI_I8 is not set				# CONFIG_MTD_CFI_I8 is not set
	# CONFIG_MTD_RAM is not set				# CONFIG_MTD_RAM is not set
	# CONFIG_MTD_ROM is not set				# CONFIG_MTD_ROM is not set
	# CONFIG_MTD_ABSENT is not set				# CONFIG_MTD_ABSENT is not set

	#				#
	# Mapping drivers for chip access				# Mapping drivers for chip access
	#				#
	# CONFIG_MTD_COMPLEX_MAPPINGS is not set				# CONFIG_MTD_COMPLEX_MAPPINGS is not set
	# CONFIG_MTD_INTEL_VR_NOR is not set
	# CONFIG_MTD_PLATRAM is not set				# CONFIG_MTD_PLATRAM is not set

	#				#
	# Self-contained MTD device drivers				# Self-contained MTD device drivers
	#				#
	# CONFIG_MTD_PMC551 is not set
	# CONFIG_MTD_DATAFLASH is not set				# CONFIG_MTD_DATAFLASH is not set
	CONFIG_MTD_M25P80=y				CONFIG_MTD_M25P80=m
	# CONFIG_MTD_MCHP23K256 is not set				# CONFIG_MTD_MCHP23K256 is not set
	CONFIG_MTD_SPEAR_SMI=y
	# CONFIG_MTD_SST25L is not set				# CONFIG_MTD_SST25L is not set
	# CONFIG_MTD_BCM47XXSFLASH is not set
	# CONFIG_MTD_SLRAM is not set				# CONFIG_MTD_SLRAM is not set
	# CONFIG_MTD_PHRAM is not set				# CONFIG_MTD_PHRAM is not set
	# CONFIG_MTD_MTDRAM is not set				# CONFIG_MTD_MTDRAM is not set
	# CONFIG_MTD_BLOCK2MTD is not set				# CONFIG_MTD_BLOCK2MTD is not set

	#				#
	# Disk-On-Chip Device Drivers				# Disk-On-Chip Device Drivers
	#				#
	# CONFIG_MTD_DOCG3 is not set				# CONFIG_MTD_DOCG3 is not set
	# CONFIG_MTD_ST_SPI_FSM is not set
	CONFIG_MTD_NAND_ECC=y				CONFIG_MTD_NAND_ECC=m
	# CONFIG_MTD_NAND_ECC_SMC is not set				# CONFIG_MTD_NAND_ECC_SMC is not set
	CONFIG_MTD_NAND=y				CONFIG_MTD_NAND=m
	# CONFIG_MTD_NAND_ECC_BCH is not set				# CONFIG_MTD_NAND_ECC_BCH is not set
	# CONFIG_MTD_SM_COMMON is not set				# CONFIG_MTD_SM_COMMON is not set
					CONFIG_MTD_NAND_BCM2835_SMI=m
	CONFIG_MTD_NAND_DENALI=y
	# CONFIG_MTD_NAND_DENALI_PCI is not set				# CONFIG_MTD_NAND_DENALI_DT is not set
	CONFIG_MTD_NAND_DENALI_DT=y				# CONFIG_MTD_NAND_GPIO is not set
	# CONFIG_MTD_NAND_GPIO is not set
	CONFIG_MTD_NAND_OMAP2=y
	CONFIG_MTD_NAND_OMAP_BCH=y
	CONFIG_MTD_NAND_OMAP_BCH_BUILD=y				# CONFIG_MTD_NAND_OMAP_BCH_BUILD is not set
	# CONFIG_MTD_NAND_RICOH is not set
	# CONFIG_MTD_NAND_DISKONCHIP is not set				# CONFIG_MTD_NAND_DISKONCHIP is not set
	# CONFIG_MTD_NAND_DOCG4 is not set				# CONFIG_MTD_NAND_DOCG4 is not set
	# CONFIG_MTD_NAND_CAFE is not set
	CONFIG_MTD_NAND_ATMEL=y
	# CONFIG_MTD_NAND_PXA3xx is not set
	# CONFIG_MTD_NAND_NANDSIM is not set				# CONFIG_MTD_NAND_NANDSIM is not set
	# CONFIG_MTD_NAND_GPMI_NAND is not set
	CONFIG_MTD_NAND_BRCMNAND=y				# CONFIG_MTD_NAND_BRCMNAND is not set
	# CONFIG_MTD_NAND_PLATFORM is not set				# CONFIG_MTD_NAND_PLATFORM is not set
	# CONFIG_MTD_NAND_ORION is not set
	# CONFIG_MTD_NAND_FSL_IFC is not set
	CONFIG_MTD_NAND_VF610_NFC=y
	# CONFIG_MTD_NAND_MXC is not set
	CONFIG_MTD_NAND_DAVINCI=y
	# CONFIG_MTD_NAND_FSMC is not set
	# CONFIG_MTD_NAND_SUNXI is not set
	# CONFIG_MTD_NAND_HISI504 is not set
	# CONFIG_MTD_NAND_QCOM is not set
	# CONFIG_MTD_NAND_MTK is not set
	# CONFIG_MTD_ONENAND is not set				# CONFIG_MTD_ONENAND is not set

	#				#
	# LPDDR & LPDDR2 PCM memory drivers				# LPDDR & LPDDR2 PCM memory drivers
	#				#
	# CONFIG_MTD_LPDDR is not set				# CONFIG_MTD_LPDDR is not set
	# CONFIG_MTD_LPDDR2_NVM is not set				# CONFIG_MTD_LPDDR2_NVM is not set
	CONFIG_MTD_SPI_NOR=y				CONFIG_MTD_SPI_NOR=m
	# CONFIG_MTD_MT81xx_NOR is not set				# CONFIG_MTD_MT81xx_NOR is not set
	CONFIG_MTD_SPI_NOR_USE_4K_SECTORS=y				CONFIG_MTD_SPI_NOR_USE_4K_SECTORS=y
	# CONFIG_SPI_ATMEL_QUADSPI is not set
	# CONFIG_SPI_CADENCE_QUADSPI is not set				# CONFIG_SPI_CADENCE_QUADSPI is not set
	CONFIG_SPI_FSL_QUADSPI=m
	# CONFIG_SPI_HISI_SFC is not set
	CONFIG_MTD_UBI=y				CONFIG_MTD_UBI=m
	CONFIG_MTD_UBI_WL_THRESHOLD=4096				CONFIG_MTD_UBI_WL_THRESHOLD=4096
	CONFIG_MTD_UBI_BEB_LIMIT=20				CONFIG_MTD_UBI_BEB_LIMIT=20
	# CONFIG_MTD_UBI_FASTMAP is not set				# CONFIG_MTD_UBI_FASTMAP is not set
	# CONFIG_MTD_UBI_GLUEBI is not set				# CONFIG_MTD_UBI_GLUEBI is not set
	# CONFIG_MTD_UBI_BLOCK is not set				# CONFIG_MTD_UBI_BLOCK is not set
	CONFIG_DTC=y		CONFIG_DTC=y		CONFIG_DTC=y
	CONFIG_OF=y		CONFIG_OF=y		CONFIG_OF=y
	# CONFIG_OF_UNITTEST is not set		# CONFIG_OF_UNITTEST is not set		# CONFIG_OF_UNITTEST is not set
	CONFIG_OF_FLATTREE=y		CONFIG_OF_FLATTREE=y		CONFIG_OF_FLATTREE=y
	CONFIG_OF_EARLY_FLATTREE=y		CONFIG_OF_EARLY_FLATTREE=y		CONFIG_OF_EARLY_FLATTREE=y
					CONFIG_OF_DYNAMIC=y
	CONFIG_OF_KOBJ=y		CONFIG_OF_KOBJ=y
	CONFIG_OF_DYNAMIC=y
	CONFIG_OF_ADDRESS=y		CONFIG_OF_ADDRESS=y		CONFIG_OF_ADDRESS=y
	CONFIG_OF_ADDRESS_PCI=y
	CONFIG_OF_IRQ=y		CONFIG_OF_IRQ=y		CONFIG_OF_IRQ=y
	CONFIG_OF_NET=y		CONFIG_OF_NET=y		CONFIG_OF_NET=y
	CONFIG_OF_MDIO=y		CONFIG_OF_MDIO=y		CONFIG_OF_MDIO=y
	CONFIG_OF_PCI=y
	CONFIG_OF_PCI_IRQ=y
	CONFIG_OF_RESERVED_MEM=y		CONFIG_OF_RESERVED_MEM=y		CONFIG_OF_RESERVED_MEM=y
					CONFIG_OF_RESOLVE=y
	# CONFIG_OF_OVERLAY is not set		# CONFIG_OF_OVERLAY is not set		CONFIG_OF_OVERLAY=y
					CONFIG_OF_CONFIGFS=y
	CONFIG_ARCH_MIGHT_HAVE_PC_PARPORT=y		CONFIG_ARCH_MIGHT_HAVE_PC_PARPORT=y		CONFIG_ARCH_MIGHT_HAVE_PC_PARPORT=y
	# CONFIG_PARPORT is not set		# CONFIG_PARPORT is not set		# CONFIG_PARPORT is not set
	CONFIG_BLK_DEV=y		CONFIG_BLK_DEV=y		CONFIG_BLK_DEV=y
	# CONFIG_BLK_DEV_NULL_BLK is not set		# CONFIG_BLK_DEV_NULL_BLK is not set		# CONFIG_BLK_DEV_NULL_BLK is not set
					CONFIG_ZRAM=m
					# CONFIG_ZRAM_WRITEBACK is not set
	CONFIG_CDROM=y
	# CONFIG_BLK_DEV_PCIESSD_MTIP32XX is not set
	# CONFIG_BLK_DEV_DAC960 is not set
	# CONFIG_BLK_DEV_UMEM is not set
	# CONFIG_BLK_DEV_COW_COMMON is not set		# CONFIG_BLK_DEV_COW_COMMON is not set		# CONFIG_BLK_DEV_COW_COMMON is not set
	CONFIG_BLK_DEV_LOOP=y		# CONFIG_BLK_DEV_LOOP is not set		CONFIG_BLK_DEV_LOOP=y
	CONFIG_BLK_DEV_LOOP_MIN_COUNT=8				CONFIG_BLK_DEV_LOOP_MIN_COUNT=8
	# CONFIG_BLK_DEV_CRYPTOLOOP is not set				CONFIG_BLK_DEV_CRYPTOLOOP=m
	# CONFIG_BLK_DEV_DRBD is not set		# CONFIG_BLK_DEV_DRBD is not set		CONFIG_BLK_DEV_DRBD=m
					# CONFIG_DRBD_FAULT_INJECTION is not set
	# CONFIG_BLK_DEV_NBD is not set		# CONFIG_BLK_DEV_NBD is not set		CONFIG_BLK_DEV_NBD=m
	# CONFIG_BLK_DEV_SX8 is not set
	CONFIG_BLK_DEV_RAM=y		# CONFIG_BLK_DEV_RAM is not set		CONFIG_BLK_DEV_RAM=y
	CONFIG_BLK_DEV_RAM_COUNT=16				CONFIG_BLK_DEV_RAM_COUNT=16
	CONFIG_BLK_DEV_RAM_SIZE=65536				CONFIG_BLK_DEV_RAM_SIZE=4096
	# CONFIG_CDROM_PKTCDVD is not set		# CONFIG_CDROM_PKTCDVD is not set		CONFIG_CDROM_PKTCDVD=m
					CONFIG_CDROM_PKTCDVD_BUFFERS=8
					# CONFIG_CDROM_PKTCDVD_WCACHE is not set
	# CONFIG_ATA_OVER_ETH is not set		# CONFIG_ATA_OVER_ETH is not set		CONFIG_ATA_OVER_ETH=m
	CONFIG_VIRTIO_BLK=y
	# CONFIG_VIRTIO_BLK_SCSI is not set
	# CONFIG_BLK_DEV_RBD is not set
	# CONFIG_BLK_DEV_RSXX is not set

	#
	# NVME Support
	#
	# CONFIG_BLK_DEV_NVME is not set		# CONFIG_BLK_DEV_RBD is not set		# CONFIG_BLK_DEV_RBD is not set
	# CONFIG_NVME_FC is not set		# CONFIG_NVME_FC is not set		# CONFIG_NVME_FC is not set
	# CONFIG_NVME_TARGET is not set				# CONFIG_NVME_TARGET is not set

	#				#
	# Misc devices				# Misc devices
	#				#
	# CONFIG_SENSORS_LIS3LV02D is not set		# CONFIG_SENSORS_LIS3LV02D is not set		# CONFIG_SENSORS_LIS3LV02D is not set
					CONFIG_BCM2835_SMI=m
	CONFIG_AD525X_DPOT=y		# CONFIG_AD525X_DPOT is not set		# CONFIG_AD525X_DPOT is not set
	CONFIG_AD525X_DPOT_I2C=y
	# CONFIG_AD525X_DPOT_SPI is not set
	CONFIG_ATMEL_TCLIB=y
	CONFIG_ATMEL_TCB_CLKSRC=y
	CONFIG_ATMEL_TCB_CLKSRC_BLOCK=0
	# CONFIG_DUMMY_IRQ is not set		# CONFIG_DUMMY_IRQ is not set		# CONFIG_DUMMY_IRQ is not set
	# CONFIG_PHANTOM is not set
	# CONFIG_SGI_IOC4 is not set
	# CONFIG_TIFM_CORE is not set
	CONFIG_ICS932S401=y		# CONFIG_ICS932S401 is not set		# CONFIG_ICS932S401 is not set
	CONFIG_ATMEL_SSC=m
	# CONFIG_ENCLOSURE_SERVICES is not set		# CONFIG_ENCLOSURE_SERVICES is not set		# CONFIG_ENCLOSURE_SERVICES is not set
	# CONFIG_HP_ILO is not set
	CONFIG_QCOM_COINCELL=m
	CONFIG_APDS9802ALS=y		# CONFIG_APDS9802ALS is not set		# CONFIG_APDS9802ALS is not set
	CONFIG_ISL29003=y		# CONFIG_ISL29003 is not set		# CONFIG_ISL29003 is not set
	# CONFIG_ISL29020 is not set		# CONFIG_ISL29020 is not set		# CONFIG_ISL29020 is not set
	# CONFIG_SENSORS_TSL2550 is not set		# CONFIG_SENSORS_TSL2550 is not set		# CONFIG_SENSORS_TSL2550 is not set
	# CONFIG_SENSORS_BH1770 is not set		# CONFIG_SENSORS_BH1770 is not set		# CONFIG_SENSORS_BH1770 is not set
	# CONFIG_SENSORS_APDS990X is not set		# CONFIG_SENSORS_APDS990X is not set		# CONFIG_SENSORS_APDS990X is not set
	# CONFIG_HMC6352 is not set		# CONFIG_HMC6352 is not set		# CONFIG_HMC6352 is not set
	# CONFIG_DS1682 is not set		# CONFIG_DS1682 is not set		# CONFIG_DS1682 is not set
					# CONFIG_TI_DAC7512 is not set
	# CONFIG_USB_SWITCH_FSA9480 is not set		# CONFIG_USB_SWITCH_FSA9480 is not set		# CONFIG_USB_SWITCH_FSA9480 is not set
	# CONFIG_LATTICE_ECP3_CONFIG is not set		# CONFIG_LATTICE_ECP3_CONFIG is not set		# CONFIG_LATTICE_ECP3_CONFIG is not set
	CONFIG_SRAM=y		# CONFIG_SRAM is not set		# CONFIG_SRAM is not set
	CONFIG_SRAM_EXEC=y
	CONFIG_VEXPRESS_SYSCFG=y
	# CONFIG_PCI_ENDPOINT_TEST is not set
	# CONFIG_C2PORT is not set		# CONFIG_C2PORT is not set		# CONFIG_C2PORT is not set

	#				#
	# EEPROM support				# EEPROM support
	#				#
	CONFIG_EEPROM_AT24=y		# CONFIG_EEPROM_AT24 is not set		CONFIG_EEPROM_AT24=m
	# CONFIG_EEPROM_AT25 is not set		# CONFIG_EEPROM_AT25 is not set		# CONFIG_EEPROM_AT25 is not set
	# CONFIG_EEPROM_LEGACY is not set		# CONFIG_EEPROM_LEGACY is not set		# CONFIG_EEPROM_LEGACY is not set
	# CONFIG_EEPROM_MAX6875 is not set		# CONFIG_EEPROM_MAX6875 is not set		# CONFIG_EEPROM_MAX6875 is not set
	CONFIG_EEPROM_93CX6=y		# CONFIG_EEPROM_93CX6 is not set		CONFIG_EEPROM_93CX6=m
	# CONFIG_EEPROM_93XX46 is not set		# CONFIG_EEPROM_93XX46 is not set		# CONFIG_EEPROM_93XX46 is not set
	# CONFIG_EEPROM_IDT_89HPESX is not set		# CONFIG_EEPROM_IDT_89HPESX is not set		# CONFIG_EEPROM_IDT_89HPESX is not set
	# CONFIG_CB710_CORE is not set

	#				#
	# Texas Instruments shared transport line discipline				# Texas Instruments shared transport line discipline
	#				#
	# CONFIG_TI_ST is not set		# CONFIG_TI_ST is not set		CONFIG_TI_ST=m
	# CONFIG_SENSORS_LIS3_SPI is not set		# CONFIG_SENSORS_LIS3_SPI is not set		# CONFIG_SENSORS_LIS3_SPI is not set
	# CONFIG_SENSORS_LIS3_I2C is not set		# CONFIG_SENSORS_LIS3_I2C is not set		# CONFIG_SENSORS_LIS3_I2C is not set

					#
					# Altera FPGA firmware download module
					#
	# CONFIG_ALTERA_STAPL is not set		# CONFIG_ALTERA_STAPL is not set		# CONFIG_ALTERA_STAPL is not set

	#
	# Intel MIC & related support
	#

	#				#
	# Intel MIC Bus Driver				# Intel MIC Bus Driver
	#				#

	#				#
	# SCIF Bus Driver				# SCIF Bus Driver
	#				#

	#				#
	# VOP Bus Driver				# VOP Bus Driver
	#				#

	#				#
	# Intel MIC Host Driver				# Intel MIC Host Driver
	#				#

	#				#
	# Intel MIC Card Driver				# Intel MIC Card Driver
	#				#

	#				#
	# SCIF Driver				# SCIF Driver
	#				#

	#				#
	# Intel MIC Coprocessor State Management (COSM) Drivers				# Intel MIC Coprocessor State Management (COSM) Drivers
	#				#

	#				#
	# VOP Driver				# VOP Driver
	#				#
	# CONFIG_ECHO is not set		# CONFIG_ECHO is not set		# CONFIG_ECHO is not set
	# CONFIG_CXL_BASE is not set		# CONFIG_CXL_BASE is not set		# CONFIG_CXL_BASE is not set
	# CONFIG_CXL_AFU_DRIVER_OPS is not set		# CONFIG_CXL_AFU_DRIVER_OPS is not set		# CONFIG_CXL_AFU_DRIVER_OPS is not set
	# CONFIG_CXL_LIB is not set		# CONFIG_CXL_LIB is not set		# CONFIG_CXL_LIB is not set
	CONFIG_HAVE_IDE=y
	# CONFIG_IDE is not set

	#				#
	# SCSI device support				# SCSI device support
	#				#
	CONFIG_SCSI_MOD=y		CONFIG_SCSI_MOD=y		CONFIG_SCSI_MOD=y
	# CONFIG_RAID_ATTRS is not set		# CONFIG_RAID_ATTRS is not set		# CONFIG_RAID_ATTRS is not set
	CONFIG_SCSI=y		CONFIG_SCSI=y		CONFIG_SCSI=y
	CONFIG_SCSI_DMA=y		CONFIG_SCSI_DMA=y		CONFIG_SCSI_DMA=y
	# CONFIG_SCSI_NETLINK is not set		# CONFIG_SCSI_NETLINK is not set		# CONFIG_SCSI_NETLINK is not set
	# CONFIG_SCSI_MQ_DEFAULT is not set		# CONFIG_SCSI_MQ_DEFAULT is not set		# CONFIG_SCSI_MQ_DEFAULT is not set
	CONFIG_SCSI_PROC_FS=y		CONFIG_SCSI_PROC_FS=y		# CONFIG_SCSI_PROC_FS is not set

	#				#
	# SCSI support type (disk, tape, CD-ROM)				# SCSI support type (disk, tape, CD-ROM)
	#				#
	CONFIG_BLK_DEV_SD=y		CONFIG_BLK_DEV_SD=y		CONFIG_BLK_DEV_SD=y
	# CONFIG_CHR_DEV_ST is not set		# CONFIG_CHR_DEV_ST is not set		CONFIG_CHR_DEV_ST=m
	# CONFIG_CHR_DEV_OSST is not set		# CONFIG_CHR_DEV_OSST is not set		CONFIG_CHR_DEV_OSST=m
	CONFIG_BLK_DEV_SR=y		# CONFIG_BLK_DEV_SR is not set		CONFIG_BLK_DEV_SR=m
	# CONFIG_BLK_DEV_SR_VENDOR is not set				# CONFIG_BLK_DEV_SR_VENDOR is not set
	# CONFIG_CHR_DEV_SG is not set		# CONFIG_CHR_DEV_SG is not set		CONFIG_CHR_DEV_SG=m
	# CONFIG_CHR_DEV_SCH is not set		# CONFIG_CHR_DEV_SCH is not set		# CONFIG_CHR_DEV_SCH is not set
	# CONFIG_SCSI_CONSTANTS is not set		# CONFIG_SCSI_CONSTANTS is not set		# CONFIG_SCSI_CONSTANTS is not set
	# CONFIG_SCSI_LOGGING is not set		# CONFIG_SCSI_LOGGING is not set		# CONFIG_SCSI_LOGGING is not set
	# CONFIG_SCSI_SCAN_ASYNC is not set		# CONFIG_SCSI_SCAN_ASYNC is not set		# CONFIG_SCSI_SCAN_ASYNC is not set

	#				#
	# SCSI Transports				# SCSI Transports
	#				#
	# CONFIG_SCSI_SPI_ATTRS is not set		# CONFIG_SCSI_SPI_ATTRS is not set		# CONFIG_SCSI_SPI_ATTRS is not set
	# CONFIG_SCSI_FC_ATTRS is not set		# CONFIG_SCSI_FC_ATTRS is not set		# CONFIG_SCSI_FC_ATTRS is not set
	# CONFIG_SCSI_ISCSI_ATTRS is not set		# CONFIG_SCSI_ISCSI_ATTRS is not set		CONFIG_SCSI_ISCSI_ATTRS=y
	# CONFIG_SCSI_SAS_ATTRS is not set		# CONFIG_SCSI_SAS_ATTRS is not set		# CONFIG_SCSI_SAS_ATTRS is not set
	# CONFIG_SCSI_SAS_LIBSAS is not set		# CONFIG_SCSI_SAS_LIBSAS is not set		# CONFIG_SCSI_SAS_LIBSAS is not set
	# CONFIG_SCSI_SRP_ATTRS is not set		# CONFIG_SCSI_SRP_ATTRS is not set		# CONFIG_SCSI_SRP_ATTRS is not set
	CONFIG_SCSI_LOWLEVEL=y		CONFIG_SCSI_LOWLEVEL=y		CONFIG_SCSI_LOWLEVEL=y
	# CONFIG_ISCSI_TCP is not set		# CONFIG_ISCSI_TCP is not set		CONFIG_ISCSI_TCP=m
	# CONFIG_ISCSI_BOOT_SYSFS is not set		# CONFIG_ISCSI_BOOT_SYSFS is not set		CONFIG_ISCSI_BOOT_SYSFS=m
	# CONFIG_SCSI_CXGB3_ISCSI is not set
	# CONFIG_SCSI_CXGB4_ISCSI is not set
	# CONFIG_SCSI_BNX2_ISCSI is not set
	# CONFIG_BE2ISCSI is not set
	# CONFIG_BLK_DEV_3W_XXXX_RAID is not set
	# CONFIG_SCSI_HPSA is not set
	# CONFIG_SCSI_3W_9XXX is not set
	# CONFIG_SCSI_3W_SAS is not set
	# CONFIG_SCSI_ACARD is not set
	# CONFIG_SCSI_AACRAID is not set
	# CONFIG_SCSI_AIC7XXX is not set
	# CONFIG_SCSI_AIC79XX is not set
	# CONFIG_SCSI_AIC94XX is not set
	# CONFIG_SCSI_MVSAS is not set
	# CONFIG_SCSI_MVUMI is not set
	# CONFIG_SCSI_ADVANSYS is not set
	# CONFIG_SCSI_ARCMSR is not set
	# CONFIG_SCSI_ESAS2R is not set
	# CONFIG_MEGARAID_NEWGEN is not set
	# CONFIG_MEGARAID_LEGACY is not set
	# CONFIG_MEGARAID_SAS is not set
	# CONFIG_SCSI_MPT3SAS is not set
	# CONFIG_SCSI_MPT2SAS is not set
	# CONFIG_SCSI_SMARTPQI is not set
	# CONFIG_SCSI_UFSHCD is not set		# CONFIG_SCSI_UFSHCD is not set		# CONFIG_SCSI_UFSHCD is not set
	# CONFIG_SCSI_HPTIOP is not set
	# CONFIG_SCSI_SNIC is not set
	# CONFIG_SCSI_DMX3191D is not set
	# CONFIG_SCSI_FUTURE_DOMAIN is not set
	# CONFIG_SCSI_IPS is not set
	# CONFIG_SCSI_INITIO is not set
	# CONFIG_SCSI_INIA100 is not set
	# CONFIG_SCSI_STEX is not set
	# CONFIG_SCSI_SYM53C8XX_2 is not set
	# CONFIG_SCSI_IPR is not set
	# CONFIG_SCSI_QLOGIC_1280 is not set
	# CONFIG_SCSI_QLA_ISCSI is not set
	# CONFIG_SCSI_DC395x is not set
	# CONFIG_SCSI_AM53C974 is not set
	# CONFIG_SCSI_NSP32 is not set
	# CONFIG_SCSI_WD719X is not set
	# CONFIG_SCSI_DEBUG is not set		# CONFIG_SCSI_DEBUG is not set		# CONFIG_SCSI_DEBUG is not set
	# CONFIG_SCSI_PMCRAID is not set
	# CONFIG_SCSI_PM8001 is not set
	# CONFIG_SCSI_VIRTIO is not set
	# CONFIG_SCSI_DH is not set		# CONFIG_SCSI_DH is not set		# CONFIG_SCSI_DH is not set
	# CONFIG_SCSI_OSD_INITIATOR is not set		# CONFIG_SCSI_OSD_INITIATOR is not set		# CONFIG_SCSI_OSD_INITIATOR is not set
	CONFIG_HAVE_PATA_PLATFORM=y
	CONFIG_ATA=y		CONFIG_ATA=y		# CONFIG_ATA is not set
	# CONFIG_ATA_NONSTANDARD is not set		# CONFIG_ATA_NONSTANDARD is not set
	CONFIG_ATA_VERBOSE_ERROR=y		CONFIG_ATA_VERBOSE_ERROR=y
	CONFIG_SATA_PMP=y		CONFIG_SATA_PMP=y

	#		#
	# Controllers with non-SFF native interface		# Controllers with non-SFF native interface
	#		#
	CONFIG_SATA_AHCI=y
	CONFIG_SATA_AHCI_PLATFORM=y		# CONFIG_SATA_AHCI_PLATFORM is not set
	CONFIG_AHCI_BRCM=y
	CONFIG_AHCI_DM816=y
	CONFIG_AHCI_ST=y
	CONFIG_AHCI_IMX=y
	# CONFIG_AHCI_CEVA is not set		# CONFIG_AHCI_CEVA is not set
	# CONFIG_AHCI_MTK is not set
	# CONFIG_AHCI_MVEBU is not set
	CONFIG_AHCI_SUNXI=y		CONFIG_AHCI_SUNXI=y
	CONFIG_AHCI_TEGRA=y
	# CONFIG_AHCI_QORIQ is not set		# CONFIG_AHCI_QORIQ is not set
	# CONFIG_SATA_INIC162X is not set
	# CONFIG_SATA_ACARD_AHCI is not set
	# CONFIG_SATA_SIL24 is not set
	CONFIG_ATA_SFF=y		CONFIG_ATA_SFF=y
	#		#
	# SFF controllers with custom DMA interface		# SFF controllers with custom DMA interface
	#		#
	# CONFIG_PDC_ADMA is not set
	# CONFIG_SATA_QSTOR is not set
	# CONFIG_SATA_SX4 is not set
	CONFIG_ATA_BMDMA=y		CONFIG_ATA_BMDMA=y
	#		#
	# SATA SFF controllers with BMDMA		# SATA SFF controllers with BMDMA
	#		#
	# CONFIG_ATA_PIIX is not set
	# CONFIG_SATA_DWC is not set		# CONFIG_SATA_DWC is not set
	CONFIG_SATA_HIGHBANK=y
	CONFIG_SATA_MV=y
	# CONFIG_SATA_NV is not set
	# CONFIG_SATA_PROMISE is not set
	CONFIG_SATA_RCAR=y
	# CONFIG_SATA_SIL is not set
	# CONFIG_SATA_SIS is not set
	# CONFIG_SATA_SVW is not set
	# CONFIG_SATA_ULI is not set
	# CONFIG_SATA_VIA is not set
	# CONFIG_SATA_VITESSE is not set

	#		#
	# PATA SFF controllers with BMDMA		# PATA SFF controllers with BMDMA
	#		#
	# CONFIG_PATA_ALI is not set
	# CONFIG_PATA_AMD is not set
	# CONFIG_PATA_ARASAN_CF is not set
	# CONFIG_PATA_ARTOP is not set
	# CONFIG_PATA_ATIIXP is not set
	# CONFIG_PATA_ATP867X is not set
	# CONFIG_PATA_CMD64X is not set
	# CONFIG_PATA_CYPRESS is not set
	# CONFIG_PATA_EFAR is not set
	# CONFIG_PATA_HPT366 is not set
	# CONFIG_PATA_HPT37X is not set
	# CONFIG_PATA_HPT3X2N is not set
	# CONFIG_PATA_HPT3X3 is not set
	# CONFIG_PATA_IMX is not set
	# CONFIG_PATA_IT8213 is not set
	# CONFIG_PATA_IT821X is not set
	# CONFIG_PATA_JMICRON is not set
	# CONFIG_PATA_MARVELL is not set
	# CONFIG_PATA_NETCELL is not set
	# CONFIG_PATA_NINJA32 is not set
	# CONFIG_PATA_NS87415 is not set
	# CONFIG_PATA_OLDPIIX is not set
	# CONFIG_PATA_OPTIDMA is not set
	# CONFIG_PATA_PDC2027X is not set
	# CONFIG_PATA_PDC_OLD is not set
	# CONFIG_PATA_RADISYS is not set
	# CONFIG_PATA_RDC is not set
	# CONFIG_PATA_SCH is not set
	# CONFIG_PATA_SERVERWORKS is not set
	# CONFIG_PATA_SIL680 is not set
	# CONFIG_PATA_SIS is not set
	# CONFIG_PATA_TOSHIBA is not set
	# CONFIG_PATA_TRIFLEX is not set
	# CONFIG_PATA_VIA is not set
	# CONFIG_PATA_WINBOND is not set

	#		#
	# PIO-only SFF controllers		# PIO-only SFF controllers
	#		#
	# CONFIG_PATA_CMD640_PCI is not set
	# CONFIG_PATA_MPIIX is not set
	# CONFIG_PATA_NS87410 is not set
	# CONFIG_PATA_OPTI is not set
	# CONFIG_PATA_PLATFORM is not set
	# CONFIG_PATA_RZ1000 is not set

	#		#
	# Generic fallback / legacy drivers		# Generic fallback / legacy drivers
	#		#
	# CONFIG_ATA_GENERIC is not set
	# CONFIG_PATA_LEGACY is not set

	# CONFIG_MD is not set		# CONFIG_MD is not set		CONFIG_MD=y
					CONFIG_BLK_DEV_MD=m
					CONFIG_MD_LINEAR=m
					CONFIG_MD_RAID0=m
					CONFIG_MD_RAID1=m
					CONFIG_MD_RAID10=m
					CONFIG_MD_RAID456=m
					# CONFIG_MD_MULTIPATH is not set
					# CONFIG_MD_FAULTY is not set
					# CONFIG_MD_CLUSTER is not set
					# CONFIG_BCACHE is not set
					CONFIG_BLK_DEV_DM_BUILTIN=y
					CONFIG_BLK_DEV_DM=m
					# CONFIG_DM_MQ_DEFAULT is not set
					# CONFIG_DM_DEBUG is not set
					CONFIG_DM_BUFIO=m
					# CONFIG_DM_DEBUG_BLOCK_MANAGER_LOCKING is not set
					CONFIG_DM_BIO_PRISON=m
					CONFIG_DM_PERSISTENT_DATA=m
					CONFIG_DM_CRYPT=m
					CONFIG_DM_SNAPSHOT=m
					CONFIG_DM_THIN_PROVISIONING=m
					# CONFIG_DM_CACHE is not set
					# CONFIG_DM_ERA is not set
					CONFIG_DM_MIRROR=m
					CONFIG_DM_LOG_USERSPACE=m
					CONFIG_DM_RAID=m
					CONFIG_DM_ZERO=m
					# CONFIG_DM_MULTIPATH is not set
					CONFIG_DM_DELAY=m
					# CONFIG_DM_UEVENT is not set
					# CONFIG_DM_FLAKEY is not set
					# CONFIG_DM_VERITY is not set
					# CONFIG_DM_SWITCH is not set
					# CONFIG_DM_LOG_WRITES is not set
					# CONFIG_DM_INTEGRITY is not set
	# CONFIG_TARGET_CORE is not set		# CONFIG_TARGET_CORE is not set		# CONFIG_TARGET_CORE is not set
	# CONFIG_FUSION is not set

	#
	# IEEE 1394 (FireWire) support
	#
	# CONFIG_FIREWIRE is not set
	# CONFIG_FIREWIRE_NOSY is not set
	CONFIG_NETDEVICES=y		CONFIG_NETDEVICES=y		CONFIG_NETDEVICES=y
	CONFIG_MII=y		CONFIG_MII=y		CONFIG_MII=y
	CONFIG_NET_CORE=y		CONFIG_NET_CORE=y		CONFIG_NET_CORE=y
	# CONFIG_BONDING is not set		# CONFIG_BONDING is not set		CONFIG_BONDING=m
	# CONFIG_DUMMY is not set		# CONFIG_DUMMY is not set		CONFIG_DUMMY=m
	# CONFIG_EQUALIZER is not set		# CONFIG_EQUALIZER is not set		# CONFIG_EQUALIZER is not set
					CONFIG_IFB=m
	# CONFIG_NET_FC is not set
	# CONFIG_NET_TEAM is not set		# CONFIG_NET_TEAM is not set		# CONFIG_NET_TEAM is not set
	# CONFIG_MACVLAN is not set		# CONFIG_MACVLAN is not set		CONFIG_MACVLAN=m
					# CONFIG_MACVTAP is not set
					CONFIG_IPVLAN=m
					# CONFIG_IPVTAP is not set
	# CONFIG_VXLAN is not set		# CONFIG_VXLAN is not set		CONFIG_VXLAN=m
					# CONFIG_GENEVE is not set
					# CONFIG_GTP is not set
	# CONFIG_MACSEC is not set		# CONFIG_MACSEC is not set		# CONFIG_MACSEC is not set
	# CONFIG_NETCONSOLE is not set		# CONFIG_NETCONSOLE is not set		CONFIG_NETCONSOLE=m
					# CONFIG_NETCONSOLE_DYNAMIC is not set
	# CONFIG_NETPOLL is not set		# CONFIG_NETPOLL is not set		CONFIG_NETPOLL=y
	# CONFIG_NET_POLL_CONTROLLER is not set		# CONFIG_NET_POLL_CONTROLLER is not set		CONFIG_NET_POLL_CONTROLLER=y
	# CONFIG_TUN is not set		# CONFIG_TUN is not set		CONFIG_TUN=m
	# CONFIG_TUN_VNET_CROSS_LE is not set		# CONFIG_TUN_VNET_CROSS_LE is not set		# CONFIG_TUN_VNET_CROSS_LE is not set
	# CONFIG_VETH is not set		# CONFIG_VETH is not set		CONFIG_VETH=m
	CONFIG_VIRTIO_NET=y
	# CONFIG_NLMON is not set		# CONFIG_NLMON is not set		# CONFIG_NLMON is not set
	# CONFIG_ARCNET is not set
					# CONFIG_NET_VRF is not set
					CONFIG_ATM_DRIVERS=y
					# CONFIG_ATM_DUMMY is not set
					# CONFIG_ATM_TCP is not set

	#				#
	# CAIF transport drivers				# CAIF transport drivers
	#				#

	#				#
	# Distributed Switch Architecture drivers				# Distributed Switch Architecture drivers
	#				#
	CONFIG_B53=m
	CONFIG_B53_SPI_DRIVER=m
	CONFIG_B53_MDIO_DRIVER=m
	CONFIG_B53_MMAP_DRIVER=m
	CONFIG_B53_SRAB_DRIVER=m
	CONFIG_NET_DSA_BCM_SF2=m
	# CONFIG_NET_DSA_LOOP is not set
	# CONFIG_NET_DSA_MT7530 is not set
	# CONFIG_NET_DSA_MV88E6060 is not set
	# CONFIG_MICROCHIP_KSZ is not set
	# CONFIG_NET_DSA_MV88E6XXX is not set
	# CONFIG_NET_DSA_QCA8K is not set
	# CONFIG_NET_DSA_SMSC_LAN9303_I2C is not set
	# CONFIG_NET_DSA_SMSC_LAN9303_MDIO is not set
	CONFIG_ETHERNET=y		CONFIG_ETHERNET=y		CONFIG_ETHERNET=y
	CONFIG_NET_VENDOR_3COM=y
	# CONFIG_TYPHOON is not set
	CONFIG_NET_VENDOR_ADAPTEC=y
	# CONFIG_ADAPTEC_STARFIRE is not set
	CONFIG_NET_VENDOR_AGERE=y
	# CONFIG_ET131X is not set
	CONFIG_NET_VENDOR_ALACRITECH=y		CONFIG_NET_VENDOR_ALACRITECH=y		CONFIG_NET_VENDOR_ALACRITECH=y
	# CONFIG_SLICOSS is not set
	CONFIG_NET_VENDOR_ALLWINNER=y		CONFIG_NET_VENDOR_ALLWINNER=y
	CONFIG_SUN4I_EMAC=y		CONFIG_SUN4I_EMAC=y
	CONFIG_NET_VENDOR_ALTEON=y
	# CONFIG_ACENIC is not set
	# CONFIG_ALTERA_TSE is not set		# CONFIG_ALTERA_TSE is not set		# CONFIG_ALTERA_TSE is not set
	CONFIG_NET_VENDOR_AMAZON=y		CONFIG_NET_VENDOR_AMAZON=y		CONFIG_NET_VENDOR_AMAZON=y
	CONFIG_NET_VENDOR_AMD=y
	# CONFIG_AMD8111_ETH is not set
	# CONFIG_PCNET32 is not set
	# CONFIG_AMD_XGBE_HAVE_ECC is not set
	CONFIG_NET_VENDOR_AQUANTIA=y		CONFIG_NET_VENDOR_AQUANTIA=y		CONFIG_NET_VENDOR_AQUANTIA=y
	CONFIG_NET_VENDOR_ARC=y		# CONFIG_NET_VENDOR_ARC is not set		CONFIG_NET_VENDOR_ARC=y
	# CONFIG_EMAC_ROCKCHIP is not set
	CONFIG_NET_VENDOR_ATHEROS=y
	# CONFIG_ATL2 is not set
	# CONFIG_ATL1 is not set
	# CONFIG_ATL1E is not set
	# CONFIG_ATL1C is not set
	# CONFIG_ALX is not set
	# CONFIG_NET_VENDOR_AURORA is not set		# CONFIG_NET_VENDOR_AURORA is not set		# CONFIG_NET_VENDOR_AURORA is not set
	CONFIG_NET_CADENCE=y		# CONFIG_NET_CADENCE is not set		CONFIG_NET_CADENCE=y
	CONFIG_MACB=y				# CONFIG_MACB is not set
	CONFIG_MACB_USE_HWSTAMP=y
	# CONFIG_MACB_PCI is not set
	CONFIG_NET_VENDOR_BROADCOM=y		# CONFIG_NET_VENDOR_BROADCOM is not set		CONFIG_NET_VENDOR_BROADCOM=y
	# CONFIG_B44 is not set				# CONFIG_B44 is not set
	CONFIG_BCMGENET=m				# CONFIG_BCMGENET is not set
	# CONFIG_BNX2 is not set
	# CONFIG_CNIC is not set
	# CONFIG_TIGON3 is not set
	# CONFIG_BNX2X is not set
	CONFIG_BGMAC=y
	CONFIG_BGMAC_BCMA=y
	CONFIG_BGMAC_PLATFORM=y
	CONFIG_SYSTEMPORT=m				# CONFIG_SYSTEMPORT is not set
	# CONFIG_BNXT is not set
	CONFIG_NET_VENDOR_BROCADE=y
	# CONFIG_BNA is not set
	CONFIG_NET_CALXEDA_XGMAC=y
	CONFIG_NET_VENDOR_CAVIUM=y
	CONFIG_NET_VENDOR_CHELSIO=y
	# CONFIG_CHELSIO_T1 is not set
	# CONFIG_CHELSIO_T3 is not set
	# CONFIG_CHELSIO_T4 is not set
	# CONFIG_CHELSIO_T4VF is not set
	CONFIG_NET_VENDOR_CIRRUS=y		# CONFIG_NET_VENDOR_CIRRUS is not set		CONFIG_NET_VENDOR_CIRRUS=y
	# CONFIG_CS89x0 is not set				# CONFIG_CS89x0 is not set
	CONFIG_NET_VENDOR_CISCO=y
	# CONFIG_ENIC is not set
	# CONFIG_DM9000 is not set		# CONFIG_DM9000 is not set		# CONFIG_DM9000 is not set
	# CONFIG_DNET is not set		# CONFIG_DNET is not set		# CONFIG_DNET is not set
	CONFIG_NET_VENDOR_DEC=y
	# CONFIG_NET_TULIP is not set
	CONFIG_NET_VENDOR_DLINK=y
	# CONFIG_DL2K is not set
	# CONFIG_SUNDANCE is not set
	CONFIG_NET_VENDOR_EMULEX=y
	# CONFIG_BE2NET is not set
	CONFIG_NET_VENDOR_EZCHIP=y		CONFIG_NET_VENDOR_EZCHIP=y		CONFIG_NET_VENDOR_EZCHIP=y
	# CONFIG_EZCHIP_NPS_MANAGEMENT_ENET is not set		# CONFIG_EZCHIP_NPS_MANAGEMENT_ENET is not set		# CONFIG_EZCHIP_NPS_MANAGEMENT_ENET is not set
	CONFIG_NET_VENDOR_EXAR=y
	# CONFIG_S2IO is not set
	# CONFIG_VXGE is not set
	CONFIG_NET_VENDOR_FARADAY=y		# CONFIG_NET_VENDOR_FARADAY is not set		CONFIG_NET_VENDOR_FARADAY=y
	# CONFIG_FTMAC100 is not set				# CONFIG_FTMAC100 is not set
	# CONFIG_FTGMAC100 is not set				# CONFIG_FTGMAC100 is not set
	CONFIG_NET_VENDOR_FREESCALE=y
	CONFIG_FEC=y
	CONFIG_FSL_PQ_MDIO=y
	# CONFIG_FSL_XGMAC_MDIO is not set
	CONFIG_GIANFAR=y
	CONFIG_NET_VENDOR_HISILICON=y		CONFIG_NET_VENDOR_HISILICON=y		CONFIG_NET_VENDOR_HISILICON=y
	CONFIG_HIX5HD2_GMAC=y		# CONFIG_HIX5HD2_GMAC is not set		# CONFIG_HIX5HD2_GMAC is not set
	# CONFIG_HISI_FEMAC is not set		# CONFIG_HISI_FEMAC is not set		# CONFIG_HISI_FEMAC is not set
	# CONFIG_HIP04_ETH is not set		# CONFIG_HIP04_ETH is not set		# CONFIG_HIP04_ETH is not set
	# CONFIG_HNS is not set		# CONFIG_HNS is not set		# CONFIG_HNS is not set
	# CONFIG_HNS_DSAF is not set		# CONFIG_HNS_DSAF is not set		# CONFIG_HNS_DSAF is not set
	# CONFIG_HNS_ENET is not set		# CONFIG_HNS_ENET is not set		# CONFIG_HNS_ENET is not set
	# CONFIG_HNS3 is not set
	CONFIG_NET_VENDOR_HP=y
	# CONFIG_HP100 is not set
	CONFIG_NET_VENDOR_HUAWEI=y		CONFIG_NET_VENDOR_HUAWEI=y		CONFIG_NET_VENDOR_HUAWEI=y
	CONFIG_NET_VENDOR_INTEL=y		# CONFIG_NET_VENDOR_INTEL is not set		CONFIG_NET_VENDOR_INTEL=y
	# CONFIG_E100 is not set
	# CONFIG_E1000 is not set
	CONFIG_E1000E=y
	CONFIG_IGB=y
	CONFIG_IGB_HWMON=y
	# CONFIG_IGBVF is not set
	# CONFIG_IXGB is not set
	# CONFIG_IXGBE is not set
	# CONFIG_IXGBEVF is not set
	# CONFIG_I40E is not set
	# CONFIG_I40EVF is not set
	# CONFIG_FM10K is not set
	CONFIG_NET_VENDOR_I825XX=y				CONFIG_NET_VENDOR_I825XX=y
	# CONFIG_JME is not set
	CONFIG_NET_VENDOR_MARVELL=y		# CONFIG_NET_VENDOR_MARVELL is not set		CONFIG_NET_VENDOR_MARVELL=y
	CONFIG_MV643XX_ETH=y
	CONFIG_MVMDIO=y				# CONFIG_MVMDIO is not set
	# CONFIG_MVNETA_BM_ENABLE is not set				# CONFIG_MVNETA_BM is not set
	CONFIG_MVNETA=y
	# CONFIG_MVNETA_BM is not set
	# CONFIG_MVPP2 is not set
	CONFIG_PXA168_ETH=m
	# CONFIG_SKGE is not set
	# CONFIG_SKY2 is not set
	# CONFIG_NET_VENDOR_MEDIATEK is not set
	CONFIG_NET_VENDOR_MELLANOX=y		CONFIG_NET_VENDOR_MELLANOX=y		CONFIG_NET_VENDOR_MELLANOX=y
	# CONFIG_MLX4_EN is not set
	# CONFIG_MLX4_CORE is not set
	# CONFIG_MLX5_CORE is not set
	# CONFIG_MLXSW_CORE is not set		# CONFIG_MLXSW_CORE is not set		# CONFIG_MLXSW_CORE is not set
	# CONFIG_MLXFW is not set		# CONFIG_MLXFW is not set		# CONFIG_MLXFW is not set
	CONFIG_NET_VENDOR_MICREL=y		# CONFIG_NET_VENDOR_MICREL is not set		CONFIG_NET_VENDOR_MICREL=y
	# CONFIG_KS8842 is not set				# CONFIG_KS8842 is not set
	CONFIG_KS8851=y				# CONFIG_KS8851 is not set
					# CONFIG_KS8851_MLL is not set
	# CONFIG_KS8851_MLL is not set
	# CONFIG_KSZ884X_PCI is not set
	CONFIG_NET_VENDOR_MICROCHIP=y		# CONFIG_NET_VENDOR_MICROCHIP is not set		CONFIG_NET_VENDOR_MICROCHIP=y
	# CONFIG_ENC28J60 is not set				CONFIG_ENC28J60=m
					# CONFIG_ENC28J60_WRITEVERIFY is not set
	# CONFIG_ENCX24J600 is not set				# CONFIG_ENCX24J600 is not set
	CONFIG_NET_VENDOR_MYRI=y
	# CONFIG_MYRI10GE is not set
	# CONFIG_FEALNX is not set
	CONFIG_NET_VENDOR_NATSEMI=y
	# CONFIG_NATSEMI is not set
	# CONFIG_NS83820 is not set		# CONFIG_NET_VENDOR_NATSEMI is not set		CONFIG_NET_VENDOR_NATSEMI=y
	CONFIG_NET_VENDOR_NETRONOME=y		CONFIG_NET_VENDOR_NETRONOME=y		CONFIG_NET_VENDOR_NETRONOME=y
	# CONFIG_NFP is not set
	CONFIG_NET_VENDOR_8390=y				CONFIG_NET_VENDOR_8390=y
	# CONFIG_AX88796 is not set				# CONFIG_AX88796 is not set
	# CONFIG_NE2K_PCI is not set
	CONFIG_NET_VENDOR_NVIDIA=y
	# CONFIG_FORCEDETH is not set
	CONFIG_NET_VENDOR_OKI=y
	# CONFIG_ETHOC is not set		# CONFIG_ETHOC is not set		# CONFIG_ETHOC is not set
	CONFIG_NET_PACKET_ENGINE=y
	# CONFIG_HAMACHI is not set
	# CONFIG_YELLOWFIN is not set
	CONFIG_NET_VENDOR_QLOGIC=y
	# CONFIG_QLA3XXX is not set
	# CONFIG_QLCNIC is not set
	# CONFIG_QLGE is not set
	# CONFIG_NETXEN_NIC is not set
	# CONFIG_QED is not set
	CONFIG_NET_VENDOR_QUALCOMM=y		CONFIG_NET_VENDOR_QUALCOMM=y		CONFIG_NET_VENDOR_QUALCOMM=y
	# CONFIG_QCA7000_SPI is not set		# CONFIG_QCA7000_SPI is not set		# CONFIG_QCA7000_SPI is not set
					# CONFIG_QCA7000_UART is not set
	# CONFIG_QCOM_EMAC is not set		# CONFIG_QCOM_EMAC is not set		# CONFIG_QCOM_EMAC is not set
	# CONFIG_RMNET is not set		# CONFIG_RMNET is not set		# CONFIG_RMNET is not set
	CONFIG_NET_VENDOR_REALTEK=y
	# CONFIG_8139CP is not set
	# CONFIG_8139TOO is not set
	CONFIG_R8169=y
	CONFIG_NET_VENDOR_RENESAS=y		CONFIG_NET_VENDOR_RENESAS=y		CONFIG_NET_VENDOR_RENESAS=y
	CONFIG_SH_ETH=y
	# CONFIG_RAVB is not set
	CONFIG_NET_VENDOR_RDC=y
	# CONFIG_R6040 is not set
	CONFIG_NET_VENDOR_ROCKER=y		CONFIG_NET_VENDOR_ROCKER=y		CONFIG_NET_VENDOR_ROCKER=y
	CONFIG_NET_VENDOR_SAMSUNG=y		# CONFIG_NET_VENDOR_SAMSUNG is not set		CONFIG_NET_VENDOR_SAMSUNG=y
	# CONFIG_SXGBE_ETH is not set				# CONFIG_SXGBE_ETH is not set
	CONFIG_NET_VENDOR_SEEQ=y		# CONFIG_NET_VENDOR_SEEQ is not set		CONFIG_NET_VENDOR_SEEQ=y
	CONFIG_NET_VENDOR_SILAN=y
	# CONFIG_SC92031 is not set
	CONFIG_NET_VENDOR_SIS=y
	# CONFIG_SIS900 is not set
	# CONFIG_SIS190 is not set
	CONFIG_NET_VENDOR_SOLARFLARE=y		CONFIG_NET_VENDOR_SOLARFLARE=y		CONFIG_NET_VENDOR_SOLARFLARE=y
	# CONFIG_SFC is not set
	# CONFIG_SFC_FALCON is not set
	CONFIG_NET_VENDOR_SMSC=y		# CONFIG_NET_VENDOR_SMSC is not set		CONFIG_NET_VENDOR_SMSC=y
	# CONFIG_SMC91X is not set				# CONFIG_SMC91X is not set
	# CONFIG_EPIC100 is not set
	# CONFIG_SMC911X is not set				# CONFIG_SMC911X is not set
	CONFIG_SMSC911X=y				# CONFIG_SMSC911X is not set
	# CONFIG_SMSC911X_ARCH_HOOKS is not set
	# CONFIG_SMSC9420 is not set
	CONFIG_NET_VENDOR_STMICRO=y		CONFIG_NET_VENDOR_STMICRO=y		CONFIG_NET_VENDOR_STMICRO=y
	CONFIG_STMMAC_ETH=y		CONFIG_STMMAC_ETH=y		# CONFIG_STMMAC_ETH is not set
	CONFIG_STMMAC_PLATFORM=y
	CONFIG_DWMAC_DWC_QOS_ETH=y
	CONFIG_DWMAC_GENERIC=y
	CONFIG_DWMAC_IPQ806X=y
	CONFIG_DWMAC_MESON=y
	CONFIG_DWMAC_ROCKCHIP=y
	CONFIG_DWMAC_SOCFPGA=y
	CONFIG_DWMAC_STI=y
	CONFIG_DWMAC_SUNXI=y
	CONFIG_DWMAC_SUN8I=y
	# CONFIG_STMMAC_PCI is not set
	CONFIG_NET_VENDOR_SUN=y
	# CONFIG_HAPPYMEAL is not set
	# CONFIG_SUNGEM is not set		CONFIG_STMMAC_PLATFORM=y
	# CONFIG_CASSINI is not set		# CONFIG_DWMAC_DWC_QOS_ETH is not set
	# CONFIG_NIU is not set		CONFIG_DWMAC_GENERIC=y
	CONFIG_NET_VENDOR_TEHUTI=y		CONFIG_DWMAC_SUNXI=y
	# CONFIG_TEHUTI is not set		CONFIG_DWMAC_SUN8I=y
	CONFIG_NET_VENDOR_TI=y
	# CONFIG_TI_DAVINCI_EMAC is not set
	CONFIG_TI_DAVINCI_MDIO=y
	CONFIG_TI_DAVINCI_CPDMA=y
	CONFIG_TI_CPSW_PHY_SEL=y
	CONFIG_TI_CPSW_ALE=y
	CONFIG_TI_CPSW=y
	# CONFIG_TI_CPTS is not set
	# CONFIG_TLAN is not set
	CONFIG_NET_VENDOR_VIA=y		# CONFIG_NET_VENDOR_VIA is not set		CONFIG_NET_VENDOR_VIA=y
	# CONFIG_VIA_RHINE is not set				# CONFIG_VIA_RHINE is not set
	# CONFIG_VIA_VELOCITY is not set				# CONFIG_VIA_VELOCITY is not set
	CONFIG_NET_VENDOR_WIZNET=y		# CONFIG_NET_VENDOR_WIZNET is not set		CONFIG_NET_VENDOR_WIZNET=y
	# CONFIG_WIZNET_W5100 is not set				# CONFIG_WIZNET_W5100 is not set
	# CONFIG_WIZNET_W5300 is not set				# CONFIG_WIZNET_W5300 is not set
	CONFIG_NET_VENDOR_XILINX=y
	CONFIG_XILINX_EMACLITE=y
	CONFIG_NET_VENDOR_SYNOPSYS=y		CONFIG_NET_VENDOR_SYNOPSYS=y		CONFIG_NET_VENDOR_SYNOPSYS=y
	# CONFIG_DWC_XLGMAC is not set		# CONFIG_DWC_XLGMAC is not set		# CONFIG_DWC_XLGMAC is not set
	# CONFIG_FDDI is not set
	# CONFIG_HIPPI is not set
	CONFIG_MDIO_DEVICE=y		CONFIG_MDIO_DEVICE=y		CONFIG_MDIO_DEVICE=y
	CONFIG_MDIO_BUS=y		CONFIG_MDIO_BUS=y		CONFIG_MDIO_BUS=y
	# CONFIG_MDIO_BCM_IPROC is not set
	CONFIG_MDIO_BCM_UNIMAC=m		# CONFIG_MDIO_BCM_UNIMAC is not set		# CONFIG_MDIO_BCM_UNIMAC is not set
	CONFIG_MDIO_BITBANG=y		# CONFIG_MDIO_BITBANG is not set		CONFIG_MDIO_BITBANG=m
	CONFIG_MDIO_BUS_MUX=y		CONFIG_MDIO_BUS_MUX=y
	CONFIG_MDIO_BUS_MUX_BCM_IPROC=y
	# CONFIG_MDIO_BUS_MUX_GPIO is not set		# CONFIG_MDIO_BUS_MUX_GPIO is not set		# CONFIG_MDIO_BUS_MUX_GPIO is not set
	# CONFIG_MDIO_BUS_MUX_MMIOREG is not set		# CONFIG_MDIO_BUS_MUX_MMIOREG is not set		# CONFIG_MDIO_BUS_MUX_MMIOREG is not set
	# CONFIG_MDIO_GPIO is not set				# CONFIG_MDIO_GPIO is not set
	# CONFIG_MDIO_HISI_FEMAC is not set		# CONFIG_MDIO_HISI_FEMAC is not set		# CONFIG_MDIO_HISI_FEMAC is not set
	CONFIG_MDIO_SUN4I=y		CONFIG_MDIO_SUN4I=y
	CONFIG_PHYLIB=y		CONFIG_PHYLIB=y		CONFIG_PHYLIB=y
	CONFIG_SWPHY=y		CONFIG_SWPHY=y		CONFIG_SWPHY=y
	# CONFIG_LED_TRIGGER_PHY is not set		# CONFIG_LED_TRIGGER_PHY is not set		# CONFIG_LED_TRIGGER_PHY is not set

	#				#
	# MII PHY device drivers				# MII PHY device drivers
	#				#
	# CONFIG_AMD_PHY is not set		# CONFIG_AMD_PHY is not set		# CONFIG_AMD_PHY is not set
	# CONFIG_AQUANTIA_PHY is not set		# CONFIG_AQUANTIA_PHY is not set		# CONFIG_AQUANTIA_PHY is not set
	CONFIG_AT803X_PHY=y		# CONFIG_AT803X_PHY is not set		# CONFIG_AT803X_PHY is not set
	CONFIG_BCM7XXX_PHY=m		# CONFIG_BCM7XXX_PHY is not set		# CONFIG_BCM7XXX_PHY is not set
	# CONFIG_BCM87XX_PHY is not set		# CONFIG_BCM87XX_PHY is not set		# CONFIG_BCM87XX_PHY is not set
	CONFIG_BCM_NET_PHYLIB=y
	CONFIG_BROADCOM_PHY=y		# CONFIG_BROADCOM_PHY is not set		# CONFIG_BROADCOM_PHY is not set
	# CONFIG_CICADA_PHY is not set		# CONFIG_CICADA_PHY is not set		# CONFIG_CICADA_PHY is not set
	# CONFIG_CORTINA_PHY is not set		# CONFIG_CORTINA_PHY is not set		# CONFIG_CORTINA_PHY is not set
	# CONFIG_DAVICOM_PHY is not set		# CONFIG_DAVICOM_PHY is not set		# CONFIG_DAVICOM_PHY is not set
	# CONFIG_DP83822_PHY is not set		# CONFIG_DP83822_PHY is not set
	# CONFIG_DP83848_PHY is not set		# CONFIG_DP83848_PHY is not set		# CONFIG_DP83848_PHY is not set
	# CONFIG_DP83867_PHY is not set		# CONFIG_DP83867_PHY is not set		# CONFIG_DP83867_PHY is not set
	CONFIG_FIXED_PHY=y		CONFIG_FIXED_PHY=y		CONFIG_FIXED_PHY=y
	CONFIG_ICPLUS_PHY=y		# CONFIG_ICPLUS_PHY is not set		# CONFIG_ICPLUS_PHY is not set
	# CONFIG_INTEL_XWAY_PHY is not set		# CONFIG_INTEL_XWAY_PHY is not set		# CONFIG_INTEL_XWAY_PHY is not set
	# CONFIG_LSI_ET1011C_PHY is not set		# CONFIG_LSI_ET1011C_PHY is not set		# CONFIG_LSI_ET1011C_PHY is not set
	# CONFIG_LXT_PHY is not set		# CONFIG_LXT_PHY is not set		# CONFIG_LXT_PHY is not set
	CONFIG_MARVELL_PHY=y		# CONFIG_MARVELL_PHY is not set		# CONFIG_MARVELL_PHY is not set
	# CONFIG_MARVELL_10G_PHY is not set		# CONFIG_MARVELL_10G_PHY is not set		# CONFIG_MARVELL_10G_PHY is not set
	# CONFIG_MESON_GXL_PHY is not set
	CONFIG_MICREL_PHY=y		# CONFIG_MICREL_PHY is not set		# CONFIG_MICREL_PHY is not set
	# CONFIG_MICROCHIP_PHY is not set		# CONFIG_MICROCHIP_PHY is not set		CONFIG_MICROCHIP_PHY=y
	# CONFIG_MICROSEMI_PHY is not set		# CONFIG_MICROSEMI_PHY is not set		# CONFIG_MICROSEMI_PHY is not set
	# CONFIG_NATIONAL_PHY is not set		# CONFIG_NATIONAL_PHY is not set		# CONFIG_NATIONAL_PHY is not set
	# CONFIG_QSEMI_PHY is not set		# CONFIG_QSEMI_PHY is not set		# CONFIG_QSEMI_PHY is not set
	CONFIG_REALTEK_PHY=y		# CONFIG_REALTEK_PHY is not set		# CONFIG_REALTEK_PHY is not set
	# CONFIG_RENESAS_PHY is not set		# CONFIG_RENESAS_PHY is not set
	CONFIG_ROCKCHIP_PHY=y		# CONFIG_ROCKCHIP_PHY is not set		# CONFIG_ROCKCHIP_PHY is not set
	CONFIG_SMSC_PHY=y		# CONFIG_SMSC_PHY is not set		# CONFIG_SMSC_PHY is not set
	# CONFIG_STE10XP is not set		# CONFIG_STE10XP is not set		# CONFIG_STE10XP is not set
	# CONFIG_TERANETICS_PHY is not set		# CONFIG_TERANETICS_PHY is not set		# CONFIG_TERANETICS_PHY is not set
	# CONFIG_VITESSE_PHY is not set		# CONFIG_VITESSE_PHY is not set		# CONFIG_VITESSE_PHY is not set
	# CONFIG_XILINX_GMII2RGMII is not set		# CONFIG_XILINX_GMII2RGMII is not set		# CONFIG_XILINX_GMII2RGMII is not set
	# CONFIG_MICREL_KS8995MA is not set		# CONFIG_MICREL_KS8995MA is not set		# CONFIG_MICREL_KS8995MA is not set
	# CONFIG_PPP is not set		# CONFIG_PPP is not set		CONFIG_PPP=m
					CONFIG_PPP_BSDCOMP=m
					CONFIG_PPP_DEFLATE=m
					CONFIG_PPP_FILTER=y
					CONFIG_PPP_MPPE=m
					CONFIG_PPP_MULTILINK=y
					CONFIG_PPPOATM=m
					CONFIG_PPPOE=m
					# CONFIG_PPTP is not set
					CONFIG_PPPOL2TP=m
					CONFIG_PPP_ASYNC=m
					CONFIG_PPP_SYNC_TTY=m
	# CONFIG_SLIP is not set		# CONFIG_SLIP is not set		CONFIG_SLIP=m
					CONFIG_SLHC=m
					CONFIG_SLIP_COMPRESSED=y
					CONFIG_SLIP_SMART=y
					# CONFIG_SLIP_MODE_SLIP6 is not set
	CONFIG_USB_NET_DRIVERS=y		CONFIG_USB_NET_DRIVERS=y		CONFIG_USB_NET_DRIVERS=y
	# CONFIG_USB_CATC is not set		# CONFIG_USB_CATC is not set		CONFIG_USB_CATC=m
	# CONFIG_USB_KAWETH is not set		# CONFIG_USB_KAWETH is not set		CONFIG_USB_KAWETH=m
	CONFIG_USB_PEGASUS=y		# CONFIG_USB_PEGASUS is not set		CONFIG_USB_PEGASUS=m
	# CONFIG_USB_RTL8150 is not set		# CONFIG_USB_RTL8150 is not set		CONFIG_USB_RTL8150=m
	CONFIG_USB_RTL8152=m		# CONFIG_USB_RTL8152 is not set		CONFIG_USB_RTL8152=m
	# CONFIG_USB_LAN78XX is not set		# CONFIG_USB_LAN78XX is not set		CONFIG_USB_LAN78XX=y
	CONFIG_USB_USBNET=y		# CONFIG_USB_USBNET is not set		CONFIG_USB_USBNET=y
	CONFIG_USB_NET_AX8817X=y				CONFIG_USB_NET_AX8817X=m
	CONFIG_USB_NET_AX88179_178A=y				CONFIG_USB_NET_AX88179_178A=m
	CONFIG_USB_NET_CDCETHER=y				CONFIG_USB_NET_CDCETHER=m
	# CONFIG_USB_NET_CDC_EEM is not set				CONFIG_USB_NET_CDC_EEM=m
	CONFIG_USB_NET_CDC_NCM=y				CONFIG_USB_NET_CDC_NCM=m
	# CONFIG_USB_NET_HUAWEI_CDC_NCM is not set				CONFIG_USB_NET_HUAWEI_CDC_NCM=m
	# CONFIG_USB_NET_CDC_MBIM is not set				CONFIG_USB_NET_CDC_MBIM=m
	# CONFIG_USB_NET_DM9601 is not set				CONFIG_USB_NET_DM9601=m
	# CONFIG_USB_NET_SR9700 is not set				CONFIG_USB_NET_SR9700=m
	# CONFIG_USB_NET_SR9800 is not set				CONFIG_USB_NET_SR9800=m
	CONFIG_USB_NET_SMSC75XX=y				CONFIG_USB_NET_SMSC75XX=m
	CONFIG_USB_NET_SMSC95XX=y				CONFIG_USB_NET_SMSC95XX=y
	# CONFIG_USB_NET_GL620A is not set				CONFIG_USB_NET_GL620A=m
	CONFIG_USB_NET_NET1080=y				CONFIG_USB_NET_NET1080=m
	# CONFIG_USB_NET_PLUSB is not set				CONFIG_USB_NET_PLUSB=m
	# CONFIG_USB_NET_MCS7830 is not set				CONFIG_USB_NET_MCS7830=m
	# CONFIG_USB_NET_RNDIS_HOST is not set				CONFIG_USB_NET_RNDIS_HOST=m
	CONFIG_USB_NET_CDC_SUBSET_ENABLE=y				CONFIG_USB_NET_CDC_SUBSET_ENABLE=m
	CONFIG_USB_NET_CDC_SUBSET=y				CONFIG_USB_NET_CDC_SUBSET=m
	# CONFIG_USB_ALI_M5632 is not set				CONFIG_USB_ALI_M5632=y
	# CONFIG_USB_AN2720 is not set				CONFIG_USB_AN2720=y
	CONFIG_USB_BELKIN=y				CONFIG_USB_BELKIN=y
	CONFIG_USB_ARMLINUX=y				CONFIG_USB_ARMLINUX=y
	# CONFIG_USB_EPSON2888 is not set				CONFIG_USB_EPSON2888=y
	# CONFIG_USB_KC2190 is not set				CONFIG_USB_KC2190=y
	CONFIG_USB_NET_ZAURUS=y				CONFIG_USB_NET_ZAURUS=m
	# CONFIG_USB_NET_CX82310_ETH is not set				CONFIG_USB_NET_CX82310_ETH=m
	# CONFIG_USB_NET_KALMIA is not set				CONFIG_USB_NET_KALMIA=m
	# CONFIG_USB_NET_QMI_WWAN is not set				CONFIG_USB_NET_QMI_WWAN=m
	# CONFIG_USB_HSO is not set				CONFIG_USB_HSO=m
	# CONFIG_USB_NET_INT51X1 is not set				CONFIG_USB_NET_INT51X1=m
	# CONFIG_USB_IPHETH is not set		# CONFIG_USB_IPHETH is not set		CONFIG_USB_IPHETH=m
	# CONFIG_USB_SIERRA_NET is not set				CONFIG_USB_SIERRA_NET=m
	# CONFIG_USB_VL600 is not set				CONFIG_USB_VL600=m
	# CONFIG_USB_NET_CH9200 is not set				# CONFIG_USB_NET_CH9200 is not set
	CONFIG_WLAN=y		# CONFIG_WLAN is not set		CONFIG_WLAN=y
	# CONFIG_WIRELESS_WDS is not set				# CONFIG_WIRELESS_WDS is not set
	CONFIG_WLAN_VENDOR_ADMTEK=y				CONFIG_WLAN_VENDOR_ADMTEK=y
	# CONFIG_ADM8211 is not set
					CONFIG_ATH_COMMON=m
	CONFIG_WLAN_VENDOR_ATH=y				CONFIG_WLAN_VENDOR_ATH=y
	# CONFIG_ATH_DEBUG is not set				# CONFIG_ATH_DEBUG is not set
	# CONFIG_ATH5K is not set
	# CONFIG_ATH5K_PCI is not set
					CONFIG_ATH9K_HW=m
					CONFIG_ATH9K_COMMON=m
					CONFIG_ATH9K_BTCOEX_SUPPORT=y
	# CONFIG_ATH9K is not set				CONFIG_ATH9K=m
					# CONFIG_ATH9K_AHB is not set
					# CONFIG_ATH9K_DEBUGFS is not set
					# CONFIG_ATH9K_DYNACK is not set
					# CONFIG_ATH9K_WOW is not set
					CONFIG_ATH9K_RFKILL=y
					# CONFIG_ATH9K_CHANNEL_CONTEXT is not set
					CONFIG_ATH9K_PCOEM=y
	# CONFIG_ATH9K_HTC is not set				CONFIG_ATH9K_HTC=m
					# CONFIG_ATH9K_HTC_DEBUGFS is not set
					# CONFIG_ATH9K_HWRNG is not set
	# CONFIG_CARL9170 is not set				CONFIG_CARL9170=m
					CONFIG_CARL9170_LEDS=y
					CONFIG_CARL9170_WPC=y
					# CONFIG_CARL9170_HWRNG is not set
	# CONFIG_ATH6KL is not set				CONFIG_ATH6KL=m
					# CONFIG_ATH6KL_SDIO is not set
					CONFIG_ATH6KL_USB=m
					# CONFIG_ATH6KL_DEBUG is not set
					# CONFIG_ATH6KL_TRACING is not set
	# CONFIG_AR5523 is not set				CONFIG_AR5523=m
	# CONFIG_WIL6210 is not set
	# CONFIG_ATH10K is not set				# CONFIG_ATH10K is not set
	# CONFIG_WCN36XX is not set				# CONFIG_WCN36XX is not set
	CONFIG_WLAN_VENDOR_ATMEL=y				CONFIG_WLAN_VENDOR_ATMEL=y
	# CONFIG_ATMEL is not set
	# CONFIG_AT76C50X_USB is not set				CONFIG_AT76C50X_USB=m
	CONFIG_WLAN_VENDOR_BROADCOM=y				CONFIG_WLAN_VENDOR_BROADCOM=y
	# CONFIG_B43 is not set				CONFIG_B43=m
					CONFIG_B43_BCMA=y
					CONFIG_B43_SSB=y
					CONFIG_B43_BUSES_BCMA_AND_SSB=y
					# CONFIG_B43_BUSES_BCMA is not set
					# CONFIG_B43_BUSES_SSB is not set
					# CONFIG_B43_SDIO is not set
					CONFIG_B43_BCMA_PIO=y
					CONFIG_B43_PIO=y
					CONFIG_B43_PHY_G=y
					# CONFIG_B43_PHY_N is not set
					CONFIG_B43_PHY_LP=y
					CONFIG_B43_PHY_HT=y
					CONFIG_B43_LEDS=y
					CONFIG_B43_HWRNG=y
					# CONFIG_B43_DEBUG is not set
	# CONFIG_B43LEGACY is not set				CONFIG_B43LEGACY=m
					CONFIG_B43LEGACY_LEDS=y
					CONFIG_B43LEGACY_HWRNG=y
					CONFIG_B43LEGACY_DEBUG=y
					CONFIG_B43LEGACY_DMA=y
					CONFIG_B43LEGACY_PIO=y
					CONFIG_B43LEGACY_DMA_AND_PIO_MODE=y
					# CONFIG_B43LEGACY_DMA_MODE is not set
					# CONFIG_B43LEGACY_PIO_MODE is not set
	CONFIG_BRCMUTIL=m				CONFIG_BRCMUTIL=m
	# CONFIG_BRCMSMAC is not set				# CONFIG_BRCMSMAC is not set
	CONFIG_BRCMFMAC=m				CONFIG_BRCMFMAC=m
	CONFIG_BRCMFMAC_PROTO_BCDC=y				CONFIG_BRCMFMAC_PROTO_BCDC=y
	CONFIG_BRCMFMAC_SDIO=y				CONFIG_BRCMFMAC_SDIO=y
	# CONFIG_BRCMFMAC_USB is not set				CONFIG_BRCMFMAC_USB=y
	# CONFIG_BRCMFMAC_PCIE is not set
	# CONFIG_BRCM_TRACING is not set				# CONFIG_BRCM_TRACING is not set
	# CONFIG_BRCMDBG is not set				CONFIG_BRCMDBG=y
	CONFIG_WLAN_VENDOR_CISCO=y				CONFIG_WLAN_VENDOR_CISCO=y
	CONFIG_WLAN_VENDOR_INTEL=y				CONFIG_WLAN_VENDOR_INTEL=y
	# CONFIG_IPW2100 is not set
	# CONFIG_IPW2200 is not set
	# CONFIG_IWL4965 is not set
	# CONFIG_IWL3945 is not set
	# CONFIG_IWLWIFI is not set
	CONFIG_WLAN_VENDOR_INTERSIL=y				CONFIG_WLAN_VENDOR_INTERSIL=y
	# CONFIG_HOSTAP is not set				CONFIG_HOSTAP=m
					# CONFIG_HOSTAP_FIRMWARE is not set
	# CONFIG_HERMES is not set
	# CONFIG_P54_COMMON is not set				CONFIG_P54_COMMON=m
					CONFIG_P54_USB=m
					# CONFIG_P54_SPI is not set
					CONFIG_P54_LEDS=y
	# CONFIG_PRISM54 is not set
	CONFIG_WLAN_VENDOR_MARVELL=y				CONFIG_WLAN_VENDOR_MARVELL=y
	# CONFIG_LIBERTAS is not set				CONFIG_LIBERTAS=m
					CONFIG_LIBERTAS_USB=m
					CONFIG_LIBERTAS_SDIO=m
					# CONFIG_LIBERTAS_SPI is not set
					# CONFIG_LIBERTAS_DEBUG is not set
					# CONFIG_LIBERTAS_MESH is not set
	# CONFIG_LIBERTAS_THINFIRM is not set				CONFIG_LIBERTAS_THINFIRM=m
					# CONFIG_LIBERTAS_THINFIRM_DEBUG is not set
					CONFIG_LIBERTAS_THINFIRM_USB=m
	CONFIG_MWIFIEX=m				CONFIG_MWIFIEX=m
	CONFIG_MWIFIEX_SDIO=m				CONFIG_MWIFIEX_SDIO=m
	# CONFIG_MWIFIEX_PCIE is not set
	# CONFIG_MWIFIEX_USB is not set				# CONFIG_MWIFIEX_USB is not set
	# CONFIG_MWL8K is not set
	CONFIG_WLAN_VENDOR_MEDIATEK=y				CONFIG_WLAN_VENDOR_MEDIATEK=y
	# CONFIG_MT7601U is not set				CONFIG_MT7601U=m
	CONFIG_WLAN_VENDOR_RALINK=y				CONFIG_WLAN_VENDOR_RALINK=y
	CONFIG_RT2X00=m				CONFIG_RT2X00=m
	# CONFIG_RT2400PCI is not set
	# CONFIG_RT2500PCI is not set
	# CONFIG_RT61PCI is not set
	# CONFIG_RT2800PCI is not set
	# CONFIG_RT2500USB is not set				CONFIG_RT2500USB=m
	# CONFIG_RT73USB is not set				CONFIG_RT73USB=m
	CONFIG_RT2800USB=m				CONFIG_RT2800USB=m
	CONFIG_RT2800USB_RT33XX=y				CONFIG_RT2800USB_RT33XX=y
	CONFIG_RT2800USB_RT35XX=y				CONFIG_RT2800USB_RT35XX=y
	# CONFIG_RT2800USB_RT3573 is not set				CONFIG_RT2800USB_RT3573=y
	# CONFIG_RT2800USB_RT53XX is not set				CONFIG_RT2800USB_RT53XX=y
	# CONFIG_RT2800USB_RT55XX is not set				CONFIG_RT2800USB_RT55XX=y
	# CONFIG_RT2800USB_UNKNOWN is not set				CONFIG_RT2800USB_UNKNOWN=y
	CONFIG_RT2800_LIB=m				CONFIG_RT2800_LIB=m
	CONFIG_RT2X00_LIB_USB=m				CONFIG_RT2X00_LIB_USB=m
	CONFIG_RT2X00_LIB=m				CONFIG_RT2X00_LIB=m
	CONFIG_RT2X00_LIB_FIRMWARE=y				CONFIG_RT2X00_LIB_FIRMWARE=y
	CONFIG_RT2X00_LIB_CRYPTO=y				CONFIG_RT2X00_LIB_CRYPTO=y
	CONFIG_RT2X00_LIB_LEDS=y				CONFIG_RT2X00_LIB_LEDS=y
	# CONFIG_RT2X00_DEBUG is not set				# CONFIG_RT2X00_DEBUG is not set
	CONFIG_WLAN_VENDOR_REALTEK=y				CONFIG_WLAN_VENDOR_REALTEK=y
	# CONFIG_RTL8180 is not set
	# CONFIG_RTL8187 is not set				CONFIG_RTL8187=m
					CONFIG_RTL8187_LEDS=y
	CONFIG_RTL_CARDS=m				CONFIG_RTL_CARDS=m
	# CONFIG_RTL8192CE is not set
	# CONFIG_RTL8192SE is not set
	# CONFIG_RTL8192DE is not set
	# CONFIG_RTL8723AE is not set
	# CONFIG_RTL8723BE is not set
	# CONFIG_RTL8188EE is not set
	# CONFIG_RTL8192EE is not set
	# CONFIG_RTL8821AE is not set
	# CONFIG_RTL8192CU is not set				CONFIG_RTL8192CU=m
					CONFIG_RTLWIFI=m
					CONFIG_RTLWIFI_USB=m
					CONFIG_RTLWIFI_DEBUG=y
					CONFIG_RTL8192C_COMMON=m
	# CONFIG_RTL8XXXU is not set				CONFIG_RTL8XXXU=m
					# CONFIG_RTL8XXXU_UNTESTED is not set
	CONFIG_WLAN_VENDOR_RSI=y				CONFIG_WLAN_VENDOR_RSI=y
	# CONFIG_RSI_91X is not set				# CONFIG_RSI_91X is not set
	CONFIG_WLAN_VENDOR_ST=y				CONFIG_WLAN_VENDOR_ST=y
	# CONFIG_CW1200 is not set				# CONFIG_CW1200 is not set
	CONFIG_WLAN_VENDOR_TI=y				CONFIG_WLAN_VENDOR_TI=y
	# CONFIG_WL1251 is not set				# CONFIG_WL1251 is not set
	# CONFIG_WL12XX is not set				# CONFIG_WL12XX is not set
	# CONFIG_WL18XX is not set				# CONFIG_WL18XX is not set
	# CONFIG_WLCORE is not set				# CONFIG_WLCORE is not set
	CONFIG_WLAN_VENDOR_ZYDAS=y				CONFIG_WLAN_VENDOR_ZYDAS=y
	# CONFIG_USB_ZD1201 is not set				CONFIG_USB_ZD1201=m
	# CONFIG_ZD1211RW is not set				CONFIG_ZD1211RW=m
					# CONFIG_ZD1211RW_DEBUG is not set
	CONFIG_WLAN_VENDOR_QUANTENNA=y				CONFIG_WLAN_VENDOR_QUANTENNA=y
	# CONFIG_QTNFMAC_PEARL_PCIE is not set
	# CONFIG_MAC80211_HWSIM is not set				CONFIG_MAC80211_HWSIM=m
	# CONFIG_USB_NET_RNDIS_WLAN is not set				CONFIG_USB_NET_RNDIS_WLAN=m

	#
	# Enable WiMAX (Networking options) to see the WiMAX drivers
	#
					CONFIG_WIMAX_I2400M=m
					CONFIG_WIMAX_I2400M_USB=m
					CONFIG_WIMAX_I2400M_DEBUG_LEVEL=8

					#
					# WiMAX Wireless Broadband devices
					#
	# CONFIG_WAN is not set		# CONFIG_WAN is not set		# CONFIG_WAN is not set
					CONFIG_IEEE802154_DRIVERS=m
					# CONFIG_IEEE802154_FAKELB is not set
					CONFIG_IEEE802154_AT86RF230=m
					# CONFIG_IEEE802154_AT86RF230_DEBUGFS is not set
					CONFIG_IEEE802154_MRF24J40=m
					CONFIG_IEEE802154_CC2520=m
					# CONFIG_IEEE802154_ATUSB is not set
					# CONFIG_IEEE802154_ADF7242 is not set
					# CONFIG_IEEE802154_CA8210 is not set
	# CONFIG_VMXNET3 is not set
	# CONFIG_ISDN is not set		# CONFIG_ISDN is not set		# CONFIG_ISDN is not set
	# CONFIG_NVM is not set				# CONFIG_NVM is not set

	#				#
	# Input device support				# Input device support
	#				#
	CONFIG_INPUT=y		CONFIG_INPUT=y		CONFIG_INPUT=y
	CONFIG_INPUT_LEDS=y		CONFIG_INPUT_LEDS=y		CONFIG_INPUT_LEDS=y
	CONFIG_INPUT_FF_MEMLESS=m		# CONFIG_INPUT_FF_MEMLESS is not set		CONFIG_INPUT_FF_MEMLESS=m
	# CONFIG_INPUT_POLLDEV is not set		# CONFIG_INPUT_POLLDEV is not set		CONFIG_INPUT_POLLDEV=m
	# CONFIG_INPUT_SPARSEKMAP is not set		# CONFIG_INPUT_SPARSEKMAP is not set		# CONFIG_INPUT_SPARSEKMAP is not set
	CONFIG_INPUT_MATRIXKMAP=y		# CONFIG_INPUT_MATRIXKMAP is not set		# CONFIG_INPUT_MATRIXKMAP is not set

	#				#
	# Userland interfaces				# Userland interfaces
	#				#
			# CONFIG_INPUT_MOUSEDEV is not set		CONFIG_INPUT_MOUSEDEV=y
					# CONFIG_INPUT_MOUSEDEV_PSAUX is not set
					CONFIG_INPUT_MOUSEDEV_SCREEN_X=1024
	# CONFIG_INPUT_MOUSEDEV is not set				CONFIG_INPUT_MOUSEDEV_SCREEN_Y=768
	CONFIG_INPUT_JOYDEV=y		# CONFIG_INPUT_JOYDEV is not set		CONFIG_INPUT_JOYDEV=m
	CONFIG_INPUT_EVDEV=y		CONFIG_INPUT_EVDEV=y		CONFIG_INPUT_EVDEV=m
	# CONFIG_INPUT_EVBUG is not set		# CONFIG_INPUT_EVBUG is not set		# CONFIG_INPUT_EVBUG is not set

	#				#
	# Input Device Drivers				# Input Device Drivers
	#				#
	CONFIG_INPUT_KEYBOARD=y		CONFIG_INPUT_KEYBOARD=y		CONFIG_INPUT_KEYBOARD=y
	# CONFIG_KEYBOARD_ADC is not set		# CONFIG_KEYBOARD_ADC is not set		# CONFIG_KEYBOARD_ADC is not set
	# CONFIG_KEYBOARD_ADP5588 is not set		# CONFIG_KEYBOARD_ADP5588 is not set		# CONFIG_KEYBOARD_ADP5588 is not set
	# CONFIG_KEYBOARD_ADP5589 is not set		# CONFIG_KEYBOARD_ADP5589 is not set		# CONFIG_KEYBOARD_ADP5589 is not set
	CONFIG_KEYBOARD_ATKBD=y		CONFIG_KEYBOARD_ATKBD=y		# CONFIG_KEYBOARD_ATKBD is not set
	CONFIG_KEYBOARD_QT1070=m		# CONFIG_KEYBOARD_QT1070 is not set		# CONFIG_KEYBOARD_QT1070 is not set
	# CONFIG_KEYBOARD_QT2160 is not set		# CONFIG_KEYBOARD_QT2160 is not set		# CONFIG_KEYBOARD_QT2160 is not set
	# CONFIG_KEYBOARD_DLINK_DIR685 is not set		# CONFIG_KEYBOARD_DLINK_DIR685 is not set		# CONFIG_KEYBOARD_DLINK_DIR685 is not set
	# CONFIG_KEYBOARD_LKKBD is not set		# CONFIG_KEYBOARD_LKKBD is not set		# CONFIG_KEYBOARD_LKKBD is not set
	CONFIG_KEYBOARD_GPIO=y		# CONFIG_KEYBOARD_GPIO is not set		CONFIG_KEYBOARD_GPIO=m
	# CONFIG_KEYBOARD_GPIO_POLLED is not set		# CONFIG_KEYBOARD_GPIO_POLLED is not set		# CONFIG_KEYBOARD_GPIO_POLLED is not set
	# CONFIG_KEYBOARD_TCA6416 is not set		# CONFIG_KEYBOARD_TCA6416 is not set		# CONFIG_KEYBOARD_TCA6416 is not set
	# CONFIG_KEYBOARD_TCA8418 is not set		# CONFIG_KEYBOARD_TCA8418 is not set		# CONFIG_KEYBOARD_TCA8418 is not set
	# CONFIG_KEYBOARD_MATRIX is not set		# CONFIG_KEYBOARD_MATRIX is not set		# CONFIG_KEYBOARD_MATRIX is not set
	# CONFIG_KEYBOARD_LM8323 is not set		# CONFIG_KEYBOARD_LM8323 is not set		# CONFIG_KEYBOARD_LM8323 is not set
	# CONFIG_KEYBOARD_LM8333 is not set		# CONFIG_KEYBOARD_LM8333 is not set		# CONFIG_KEYBOARD_LM8333 is not set
	# CONFIG_KEYBOARD_MAX7359 is not set		# CONFIG_KEYBOARD_MAX7359 is not set		# CONFIG_KEYBOARD_MAX7359 is not set
	# CONFIG_KEYBOARD_MCS is not set		# CONFIG_KEYBOARD_MCS is not set		# CONFIG_KEYBOARD_MCS is not set
	# CONFIG_KEYBOARD_MPR121 is not set		# CONFIG_KEYBOARD_MPR121 is not set		# CONFIG_KEYBOARD_MPR121 is not set
	# CONFIG_KEYBOARD_SNVS_PWRKEY is not set
	# CONFIG_KEYBOARD_IMX is not set
	# CONFIG_KEYBOARD_NEWTON is not set		# CONFIG_KEYBOARD_NEWTON is not set		# CONFIG_KEYBOARD_NEWTON is not set
	# CONFIG_KEYBOARD_NOMADIK is not set
	CONFIG_KEYBOARD_TEGRA=y
	# CONFIG_KEYBOARD_OPENCORES is not set		# CONFIG_KEYBOARD_OPENCORES is not set		# CONFIG_KEYBOARD_OPENCORES is not set
	# CONFIG_KEYBOARD_PMIC8XXX is not set
	CONFIG_KEYBOARD_SAMSUNG=m		# CONFIG_KEYBOARD_SAMSUNG is not set		# CONFIG_KEYBOARD_SAMSUNG is not set
	# CONFIG_KEYBOARD_STOWAWAY is not set		# CONFIG_KEYBOARD_STOWAWAY is not set		# CONFIG_KEYBOARD_STOWAWAY is not set
	CONFIG_KEYBOARD_ST_KEYSCAN=y
	# CONFIG_KEYBOARD_SUNKBD is not set		# CONFIG_KEYBOARD_SUNKBD is not set		# CONFIG_KEYBOARD_SUNKBD is not set
	# CONFIG_KEYBOARD_SH_KEYSC is not set
	# CONFIG_KEYBOARD_STMPE is not set				# CONFIG_KEYBOARD_STMPE is not set
	# CONFIG_KEYBOARD_SUN4I_LRADC is not set		CONFIG_KEYBOARD_SUN4I_LRADC=y
	# CONFIG_KEYBOARD_OMAP4 is not set		# CONFIG_KEYBOARD_OMAP4 is not set		# CONFIG_KEYBOARD_OMAP4 is not set
	CONFIG_KEYBOARD_SPEAR=y
	# CONFIG_KEYBOARD_TM2_TOUCHKEY is not set		# CONFIG_KEYBOARD_TM2_TOUCHKEY is not set		# CONFIG_KEYBOARD_TM2_TOUCHKEY is not set
	# CONFIG_KEYBOARD_TWL4030 is not set
	# CONFIG_KEYBOARD_XTKBD is not set		# CONFIG_KEYBOARD_XTKBD is not set		# CONFIG_KEYBOARD_XTKBD is not set
	CONFIG_KEYBOARD_CROS_EC=m
	# CONFIG_KEYBOARD_CAP11XX is not set		# CONFIG_KEYBOARD_CAP11XX is not set		# CONFIG_KEYBOARD_CAP11XX is not set
	CONFIG_KEYBOARD_BCM=y		# CONFIG_KEYBOARD_BCM is not set		# CONFIG_KEYBOARD_BCM is not set
	CONFIG_INPUT_MOUSE=y		# CONFIG_INPUT_MOUSE is not set		# CONFIG_INPUT_MOUSE is not set
	CONFIG_MOUSE_PS2=y
	CONFIG_MOUSE_PS2_ALPS=y
	CONFIG_MOUSE_PS2_BYD=y
	CONFIG_MOUSE_PS2_LOGIPS2PP=y
	CONFIG_MOUSE_PS2_SYNAPTICS=y
	CONFIG_MOUSE_PS2_SYNAPTICS_SMBUS=y
	CONFIG_MOUSE_PS2_CYPRESS=y
	CONFIG_MOUSE_PS2_TRACKPOINT=y
	CONFIG_MOUSE_PS2_ELANTECH=y
	# CONFIG_MOUSE_PS2_SENTELIC is not set
	# CONFIG_MOUSE_PS2_TOUCHKIT is not set
	CONFIG_MOUSE_PS2_FOCALTECH=y
	CONFIG_MOUSE_PS2_SMBUS=y
	# CONFIG_MOUSE_SERIAL is not set
	# CONFIG_MOUSE_APPLETOUCH is not set
	# CONFIG_MOUSE_BCM5974 is not set
	CONFIG_MOUSE_CYAPA=m
	CONFIG_MOUSE_ELAN_I2C=y
	CONFIG_MOUSE_ELAN_I2C_I2C=y
	# CONFIG_MOUSE_ELAN_I2C_SMBUS is not set
	# CONFIG_MOUSE_VSXXXAA is not set
	# CONFIG_MOUSE_GPIO is not set
	# CONFIG_MOUSE_SYNAPTICS_I2C is not set
	# CONFIG_MOUSE_SYNAPTICS_USB is not set
	# CONFIG_INPUT_JOYSTICK is not set		# CONFIG_INPUT_JOYSTICK is not set		CONFIG_INPUT_JOYSTICK=y
					# CONFIG_JOYSTICK_ANALOG is not set
					# CONFIG_JOYSTICK_A3D is not set
					# CONFIG_JOYSTICK_ADI is not set
					# CONFIG_JOYSTICK_COBRA is not set
					# CONFIG_JOYSTICK_GF2K is not set
					# CONFIG_JOYSTICK_GRIP is not set
					# CONFIG_JOYSTICK_GRIP_MP is not set
					# CONFIG_JOYSTICK_GUILLEMOT is not set
					# CONFIG_JOYSTICK_INTERACT is not set
					# CONFIG_JOYSTICK_SIDEWINDER is not set
					# CONFIG_JOYSTICK_TMDC is not set
					CONFIG_JOYSTICK_IFORCE=m
					CONFIG_JOYSTICK_IFORCE_USB=y
					# CONFIG_JOYSTICK_IFORCE_232 is not set
					# CONFIG_JOYSTICK_WARRIOR is not set
					# CONFIG_JOYSTICK_MAGELLAN is not set
					# CONFIG_JOYSTICK_SPACEORB is not set
					# CONFIG_JOYSTICK_SPACEBALL is not set
					# CONFIG_JOYSTICK_STINGER is not set
					# CONFIG_JOYSTICK_TWIDJOY is not set
					# CONFIG_JOYSTICK_ZHENHUA is not set
					# CONFIG_JOYSTICK_AS5011 is not set
					# CONFIG_JOYSTICK_JOYDUMP is not set
					CONFIG_JOYSTICK_XPAD=m
					CONFIG_JOYSTICK_XPAD_FF=y
					CONFIG_JOYSTICK_XPAD_LEDS=y
					CONFIG_JOYSTICK_PSXPAD_SPI=m
					CONFIG_JOYSTICK_PSXPAD_SPI_FF=y
					CONFIG_JOYSTICK_RPISENSE=m
	# CONFIG_INPUT_TABLET is not set		# CONFIG_INPUT_TABLET is not set		# CONFIG_INPUT_TABLET is not set
	CONFIG_INPUT_TOUCHSCREEN=y		CONFIG_INPUT_TOUCHSCREEN=y		CONFIG_INPUT_TOUCHSCREEN=y
	CONFIG_TOUCHSCREEN_PROPERTIES=y		CONFIG_TOUCHSCREEN_PROPERTIES=y		CONFIG_TOUCHSCREEN_PROPERTIES=y
	# CONFIG_TOUCHSCREEN_ADS7846 is not set		# CONFIG_TOUCHSCREEN_ADS7846 is not set		CONFIG_TOUCHSCREEN_ADS7846=m
	# CONFIG_TOUCHSCREEN_AD7877 is not set		# CONFIG_TOUCHSCREEN_AD7877 is not set		# CONFIG_TOUCHSCREEN_AD7877 is not set
	# CONFIG_TOUCHSCREEN_AD7879 is not set		# CONFIG_TOUCHSCREEN_AD7879 is not set		# CONFIG_TOUCHSCREEN_AD7879 is not set
	# CONFIG_TOUCHSCREEN_AR1021_I2C is not set		# CONFIG_TOUCHSCREEN_AR1021_I2C is not set		# CONFIG_TOUCHSCREEN_AR1021_I2C is not set
	CONFIG_TOUCHSCREEN_ATMEL_MXT=m		# CONFIG_TOUCHSCREEN_ATMEL_MXT is not set		# CONFIG_TOUCHSCREEN_ATMEL_MXT is not set
	# CONFIG_TOUCHSCREEN_ATMEL_MXT_T37 is not set
	# CONFIG_TOUCHSCREEN_AUO_PIXCIR is not set		# CONFIG_TOUCHSCREEN_AUO_PIXCIR is not set		# CONFIG_TOUCHSCREEN_AUO_PIXCIR is not set
	# CONFIG_TOUCHSCREEN_BU21013 is not set		# CONFIG_TOUCHSCREEN_BU21013 is not set		# CONFIG_TOUCHSCREEN_BU21013 is not set
	# CONFIG_TOUCHSCREEN_CHIPONE_ICN8318 is not set		# CONFIG_TOUCHSCREEN_CHIPONE_ICN8318 is not set		# CONFIG_TOUCHSCREEN_CHIPONE_ICN8318 is not set
	# CONFIG_TOUCHSCREEN_CY8CTMG110 is not set		# CONFIG_TOUCHSCREEN_CY8CTMG110 is not set		# CONFIG_TOUCHSCREEN_CY8CTMG110 is not set
	# CONFIG_TOUCHSCREEN_CYTTSP_CORE is not set		# CONFIG_TOUCHSCREEN_CYTTSP_CORE is not set		# CONFIG_TOUCHSCREEN_CYTTSP_CORE is not set
	# CONFIG_TOUCHSCREEN_CYTTSP4_CORE is not set		# CONFIG_TOUCHSCREEN_CYTTSP4_CORE is not set		# CONFIG_TOUCHSCREEN_CYTTSP4_CORE is not set
	# CONFIG_TOUCHSCREEN_DYNAPRO is not set		# CONFIG_TOUCHSCREEN_DYNAPRO is not set		# CONFIG_TOUCHSCREEN_DYNAPRO is not set
	# CONFIG_TOUCHSCREEN_HAMPSHIRE is not set		# CONFIG_TOUCHSCREEN_HAMPSHIRE is not set		# CONFIG_TOUCHSCREEN_HAMPSHIRE is not set
	# CONFIG_TOUCHSCREEN_EETI is not set		# CONFIG_TOUCHSCREEN_EETI is not set		# CONFIG_TOUCHSCREEN_EETI is not set
	# CONFIG_TOUCHSCREEN_EGALAX is not set		# CONFIG_TOUCHSCREEN_EGALAX is not set		CONFIG_TOUCHSCREEN_EGALAX=m
	# CONFIG_TOUCHSCREEN_EGALAX_SERIAL is not set		# CONFIG_TOUCHSCREEN_EGALAX_SERIAL is not set		# CONFIG_TOUCHSCREEN_EGALAX_SERIAL is not set
	# CONFIG_TOUCHSCREEN_EXC3000 is not set		# CONFIG_TOUCHSCREEN_EXC3000 is not set		CONFIG_TOUCHSCREEN_EXC3000=m
	# CONFIG_TOUCHSCREEN_FUJITSU is not set		# CONFIG_TOUCHSCREEN_FUJITSU is not set		# CONFIG_TOUCHSCREEN_FUJITSU is not set
	# CONFIG_TOUCHSCREEN_GOODIX is not set		# CONFIG_TOUCHSCREEN_GOODIX is not set		CONFIG_TOUCHSCREEN_GOODIX=m
	# CONFIG_TOUCHSCREEN_HIDEEP is not set		# CONFIG_TOUCHSCREEN_HIDEEP is not set
	# CONFIG_TOUCHSCREEN_ILI210X is not set		# CONFIG_TOUCHSCREEN_ILI210X is not set		# CONFIG_TOUCHSCREEN_ILI210X is not set
	# CONFIG_TOUCHSCREEN_IPROC is not set
	# CONFIG_TOUCHSCREEN_S6SY761 is not set		# CONFIG_TOUCHSCREEN_S6SY761 is not set
	# CONFIG_TOUCHSCREEN_GUNZE is not set		# CONFIG_TOUCHSCREEN_GUNZE is not set		# CONFIG_TOUCHSCREEN_GUNZE is not set
	# CONFIG_TOUCHSCREEN_EKTF2127 is not set		# CONFIG_TOUCHSCREEN_EKTF2127 is not set		# CONFIG_TOUCHSCREEN_EKTF2127 is not set
	# CONFIG_TOUCHSCREEN_ELAN is not set		# CONFIG_TOUCHSCREEN_ELAN is not set		# CONFIG_TOUCHSCREEN_ELAN is not set
	# CONFIG_TOUCHSCREEN_ELO is not set		# CONFIG_TOUCHSCREEN_ELO is not set		# CONFIG_TOUCHSCREEN_ELO is not set
	# CONFIG_TOUCHSCREEN_WACOM_W8001 is not set		# CONFIG_TOUCHSCREEN_WACOM_W8001 is not set		# CONFIG_TOUCHSCREEN_WACOM_W8001 is not set
	# CONFIG_TOUCHSCREEN_WACOM_I2C is not set		# CONFIG_TOUCHSCREEN_WACOM_I2C is not set		# CONFIG_TOUCHSCREEN_WACOM_I2C is not set
	# CONFIG_TOUCHSCREEN_MAX11801 is not set		# CONFIG_TOUCHSCREEN_MAX11801 is not set		# CONFIG_TOUCHSCREEN_MAX11801 is not set
	# CONFIG_TOUCHSCREEN_MCS5000 is not set		# CONFIG_TOUCHSCREEN_MCS5000 is not set		# CONFIG_TOUCHSCREEN_MCS5000 is not set
	CONFIG_TOUCHSCREEN_MMS114=m		# CONFIG_TOUCHSCREEN_MMS114 is not set		# CONFIG_TOUCHSCREEN_MMS114 is not set
	# CONFIG_TOUCHSCREEN_MELFAS_MIP4 is not set		# CONFIG_TOUCHSCREEN_MELFAS_MIP4 is not set		# CONFIG_TOUCHSCREEN_MELFAS_MIP4 is not set
	# CONFIG_TOUCHSCREEN_MTOUCH is not set		# CONFIG_TOUCHSCREEN_MTOUCH is not set		# CONFIG_TOUCHSCREEN_MTOUCH is not set
	# CONFIG_TOUCHSCREEN_IMX6UL_TSC is not set		# CONFIG_TOUCHSCREEN_IMX6UL_TSC is not set		# CONFIG_TOUCHSCREEN_IMX6UL_TSC is not set
	# CONFIG_TOUCHSCREEN_INEXIO is not set		# CONFIG_TOUCHSCREEN_INEXIO is not set		# CONFIG_TOUCHSCREEN_INEXIO is not set
	# CONFIG_TOUCHSCREEN_MK712 is not set		# CONFIG_TOUCHSCREEN_MK712 is not set		# CONFIG_TOUCHSCREEN_MK712 is not set
	# CONFIG_TOUCHSCREEN_PENMOUNT is not set		# CONFIG_TOUCHSCREEN_PENMOUNT is not set		# CONFIG_TOUCHSCREEN_PENMOUNT is not set
	# CONFIG_TOUCHSCREEN_EDT_FT5X06 is not set		# CONFIG_TOUCHSCREEN_EDT_FT5X06 is not set		CONFIG_TOUCHSCREEN_EDT_FT5X06=m
					CONFIG_TOUCHSCREEN_RPI_FT5406=m
	# CONFIG_TOUCHSCREEN_TOUCHRIGHT is not set		# CONFIG_TOUCHSCREEN_TOUCHRIGHT is not set		# CONFIG_TOUCHSCREEN_TOUCHRIGHT is not set
	# CONFIG_TOUCHSCREEN_TOUCHWIN is not set		# CONFIG_TOUCHSCREEN_TOUCHWIN is not set		# CONFIG_TOUCHSCREEN_TOUCHWIN is not set
	# CONFIG_TOUCHSCREEN_PIXCIR is not set		# CONFIG_TOUCHSCREEN_PIXCIR is not set		# CONFIG_TOUCHSCREEN_PIXCIR is not set
	# CONFIG_TOUCHSCREEN_WDT87XX_I2C is not set		# CONFIG_TOUCHSCREEN_WDT87XX_I2C is not set		# CONFIG_TOUCHSCREEN_WDT87XX_I2C is not set
	CONFIG_TOUCHSCREEN_WM97XX=m
	CONFIG_TOUCHSCREEN_WM9705=y
	CONFIG_TOUCHSCREEN_WM9712=y
	CONFIG_TOUCHSCREEN_WM9713=y
	# CONFIG_TOUCHSCREEN_USB_COMPOSITE is not set		# CONFIG_TOUCHSCREEN_USB_COMPOSITE is not set		CONFIG_TOUCHSCREEN_USB_COMPOSITE=m
					CONFIG_TOUCHSCREEN_USB_EGALAX=y
					CONFIG_TOUCHSCREEN_USB_PANJIT=y
					CONFIG_TOUCHSCREEN_USB_3M=y
					CONFIG_TOUCHSCREEN_USB_ITM=y
					CONFIG_TOUCHSCREEN_USB_ETURBO=y
					CONFIG_TOUCHSCREEN_USB_GUNZE=y
					CONFIG_TOUCHSCREEN_USB_DMC_TSC10=y
					CONFIG_TOUCHSCREEN_USB_IRTOUCH=y
					CONFIG_TOUCHSCREEN_USB_IDEALTEK=y
					CONFIG_TOUCHSCREEN_USB_GENERAL_TOUCH=y
					CONFIG_TOUCHSCREEN_USB_GOTOP=y
					CONFIG_TOUCHSCREEN_USB_JASTEC=y
					CONFIG_TOUCHSCREEN_USB_ELO=y
					CONFIG_TOUCHSCREEN_USB_E2I=y
					CONFIG_TOUCHSCREEN_USB_ZYTRONIC=y
					CONFIG_TOUCHSCREEN_USB_ETT_TC45USB=y
					CONFIG_TOUCHSCREEN_USB_NEXIO=y
					CONFIG_TOUCHSCREEN_USB_EASYTOUCH=y
	# CONFIG_TOUCHSCREEN_TOUCHIT213 is not set		# CONFIG_TOUCHSCREEN_TOUCHIT213 is not set		# CONFIG_TOUCHSCREEN_TOUCHIT213 is not set
	# CONFIG_TOUCHSCREEN_TS4800 is not set
	# CONFIG_TOUCHSCREEN_TSC_SERIO is not set		# CONFIG_TOUCHSCREEN_TSC_SERIO is not set		# CONFIG_TOUCHSCREEN_TSC_SERIO is not set
	# CONFIG_TOUCHSCREEN_TSC2004 is not set		# CONFIG_TOUCHSCREEN_TSC2004 is not set		# CONFIG_TOUCHSCREEN_TSC2004 is not set
	# CONFIG_TOUCHSCREEN_TSC2005 is not set		# CONFIG_TOUCHSCREEN_TSC2005 is not set		# CONFIG_TOUCHSCREEN_TSC2005 is not set
	# CONFIG_TOUCHSCREEN_TSC2007 is not set		# CONFIG_TOUCHSCREEN_TSC2007 is not set		# CONFIG_TOUCHSCREEN_TSC2007 is not set
	# CONFIG_TOUCHSCREEN_RM_TS is not set		# CONFIG_TOUCHSCREEN_RM_TS is not set		# CONFIG_TOUCHSCREEN_RM_TS is not set
	# CONFIG_TOUCHSCREEN_SILEAD is not set		# CONFIG_TOUCHSCREEN_SILEAD is not set		# CONFIG_TOUCHSCREEN_SILEAD is not set
	# CONFIG_TOUCHSCREEN_SIS_I2C is not set		# CONFIG_TOUCHSCREEN_SIS_I2C is not set		# CONFIG_TOUCHSCREEN_SIS_I2C is not set
	CONFIG_TOUCHSCREEN_ST1232=m		# CONFIG_TOUCHSCREEN_ST1232 is not set		# CONFIG_TOUCHSCREEN_ST1232 is not set
	# CONFIG_TOUCHSCREEN_STMFTS is not set		# CONFIG_TOUCHSCREEN_STMFTS is not set		# CONFIG_TOUCHSCREEN_STMFTS is not set
	CONFIG_TOUCHSCREEN_STMPE=y				CONFIG_TOUCHSCREEN_STMPE=m
	CONFIG_TOUCHSCREEN_SUN4I=y		CONFIG_TOUCHSCREEN_SUN4I=y
	# CONFIG_TOUCHSCREEN_SUR40 is not set				# CONFIG_TOUCHSCREEN_SUR40 is not set
	# CONFIG_TOUCHSCREEN_SURFACE3_SPI is not set		# CONFIG_TOUCHSCREEN_SURFACE3_SPI is not set		# CONFIG_TOUCHSCREEN_SURFACE3_SPI is not set
	# CONFIG_TOUCHSCREEN_SX8654 is not set		# CONFIG_TOUCHSCREEN_SX8654 is not set		# CONFIG_TOUCHSCREEN_SX8654 is not set
	# CONFIG_TOUCHSCREEN_TPS6507X is not set		# CONFIG_TOUCHSCREEN_TPS6507X is not set		# CONFIG_TOUCHSCREEN_TPS6507X is not set
	# CONFIG_TOUCHSCREEN_ZET6223 is not set		# CONFIG_TOUCHSCREEN_ZET6223 is not set		# CONFIG_TOUCHSCREEN_ZET6223 is not set
	# CONFIG_TOUCHSCREEN_ZFORCE is not set		# CONFIG_TOUCHSCREEN_ZFORCE is not set		# CONFIG_TOUCHSCREEN_ZFORCE is not set
	# CONFIG_TOUCHSCREEN_COLIBRI_VF50 is not set
	# CONFIG_TOUCHSCREEN_ROHM_BU21023 is not set		# CONFIG_TOUCHSCREEN_ROHM_BU21023 is not set		# CONFIG_TOUCHSCREEN_ROHM_BU21023 is not set
	CONFIG_INPUT_MISC=y		CONFIG_INPUT_MISC=y		CONFIG_INPUT_MISC=y
	# CONFIG_INPUT_AB8500_PONKEY is not set
	# CONFIG_INPUT_AD714X is not set		# CONFIG_INPUT_AD714X is not set		CONFIG_INPUT_AD714X=m
					CONFIG_INPUT_AD714X_I2C=m
					CONFIG_INPUT_AD714X_SPI=m
					# CONFIG_INPUT_ARIZONA_HAPTICS is not set
	# CONFIG_INPUT_ATMEL_CAPTOUCH is not set		# CONFIG_INPUT_ATMEL_CAPTOUCH is not set		# CONFIG_INPUT_ATMEL_CAPTOUCH is not set
	# CONFIG_INPUT_BMA150 is not set		# CONFIG_INPUT_BMA150 is not set		# CONFIG_INPUT_BMA150 is not set
	# CONFIG_INPUT_E3X0_BUTTON is not set		# CONFIG_INPUT_E3X0_BUTTON is not set		# CONFIG_INPUT_E3X0_BUTTON is not set
	# CONFIG_INPUT_PM8941_PWRKEY is not set
	# CONFIG_INPUT_PM8XXX_VIBRATOR is not set
	# CONFIG_INPUT_PMIC8XXX_PWRKEY is not set
	CONFIG_INPUT_MAX77693_HAPTIC=m
	CONFIG_INPUT_MAX8997_HAPTIC=m
	# CONFIG_INPUT_MMA8450 is not set		# CONFIG_INPUT_MMA8450 is not set		# CONFIG_INPUT_MMA8450 is not set
	# CONFIG_INPUT_GP2A is not set		# CONFIG_INPUT_GP2A is not set		# CONFIG_INPUT_GP2A is not set
	# CONFIG_INPUT_GPIO_BEEPER is not set		# CONFIG_INPUT_GPIO_BEEPER is not set		# CONFIG_INPUT_GPIO_BEEPER is not set
	# CONFIG_INPUT_GPIO_TILT_POLLED is not set		# CONFIG_INPUT_GPIO_TILT_POLLED is not set		# CONFIG_INPUT_GPIO_TILT_POLLED is not set
	# CONFIG_INPUT_GPIO_DECODER is not set		# CONFIG_INPUT_GPIO_DECODER is not set		# CONFIG_INPUT_GPIO_DECODER is not set
	# CONFIG_INPUT_ATI_REMOTE2 is not set		# CONFIG_INPUT_ATI_REMOTE2 is not set		CONFIG_INPUT_ATI_REMOTE2=m
	# CONFIG_INPUT_KEYSPAN_REMOTE is not set		# CONFIG_INPUT_KEYSPAN_REMOTE is not set		CONFIG_INPUT_KEYSPAN_REMOTE=m
	# CONFIG_INPUT_KXTJ9 is not set		# CONFIG_INPUT_KXTJ9 is not set		# CONFIG_INPUT_KXTJ9 is not set
	# CONFIG_INPUT_POWERMATE is not set		# CONFIG_INPUT_POWERMATE is not set		CONFIG_INPUT_POWERMATE=m
	# CONFIG_INPUT_YEALINK is not set		# CONFIG_INPUT_YEALINK is not set		CONFIG_INPUT_YEALINK=m
	# CONFIG_INPUT_CM109 is not set		# CONFIG_INPUT_CM109 is not set		CONFIG_INPUT_CM109=m
	# CONFIG_INPUT_REGULATOR_HAPTIC is not set		# CONFIG_INPUT_REGULATOR_HAPTIC is not set		# CONFIG_INPUT_REGULATOR_HAPTIC is not set
	# CONFIG_INPUT_TPS65218_PWRBUTTON is not set
	CONFIG_INPUT_AXP20X_PEK=m		CONFIG_INPUT_AXP20X_PEK=y
	# CONFIG_INPUT_TWL4030_PWRBUTTON is not set
	# CONFIG_INPUT_TWL4030_VIBRA is not set
	# CONFIG_INPUT_UINPUT is not set		# CONFIG_INPUT_UINPUT is not set		CONFIG_INPUT_UINPUT=m
	# CONFIG_INPUT_PALMAS_PWRBUTTON is not set
	# CONFIG_INPUT_PCF8574 is not set		# CONFIG_INPUT_PCF8574 is not set		# CONFIG_INPUT_PCF8574 is not set
	# CONFIG_INPUT_PWM_BEEPER is not set		# CONFIG_INPUT_PWM_BEEPER is not set		# CONFIG_INPUT_PWM_BEEPER is not set
	# CONFIG_INPUT_PWM_VIBRA is not set		# CONFIG_INPUT_PWM_VIBRA is not set		# CONFIG_INPUT_PWM_VIBRA is not set
	# CONFIG_INPUT_RK805_PWRKEY is not set
	# CONFIG_INPUT_GPIO_ROTARY_ENCODER is not set		# CONFIG_INPUT_GPIO_ROTARY_ENCODER is not set		CONFIG_INPUT_GPIO_ROTARY_ENCODER=m
	# CONFIG_INPUT_DA9063_ONKEY is not set
	CONFIG_INPUT_ADXL34X=m		# CONFIG_INPUT_ADXL34X is not set		CONFIG_INPUT_ADXL34X=m
	CONFIG_INPUT_ADXL34X_I2C=m				CONFIG_INPUT_ADXL34X_I2C=m
	CONFIG_INPUT_ADXL34X_SPI=m				CONFIG_INPUT_ADXL34X_SPI=m
	# CONFIG_INPUT_IMS_PCU is not set		# CONFIG_INPUT_IMS_PCU is not set		# CONFIG_INPUT_IMS_PCU is not set
	# CONFIG_INPUT_CMA3000 is not set		# CONFIG_INPUT_CMA3000 is not set		CONFIG_INPUT_CMA3000=m
					# CONFIG_INPUT_CMA3000_I2C is not set
	CONFIG_INPUT_SIRFSOC_ONKEY=y
	# CONFIG_INPUT_SOC_BUTTON_ARRAY is not set				# CONFIG_INPUT_SOC_BUTTON_ARRAY is not set
	# CONFIG_INPUT_DRV260X_HAPTICS is not set		# CONFIG_INPUT_DRV260X_HAPTICS is not set		# CONFIG_INPUT_DRV260X_HAPTICS is not set
	# CONFIG_INPUT_DRV2665_HAPTICS is not set		# CONFIG_INPUT_DRV2665_HAPTICS is not set		# CONFIG_INPUT_DRV2665_HAPTICS is not set
	# CONFIG_INPUT_DRV2667_HAPTICS is not set		# CONFIG_INPUT_DRV2667_HAPTICS is not set		# CONFIG_INPUT_DRV2667_HAPTICS is not set
	# CONFIG_INPUT_HISI_POWERKEY is not set
	# CONFIG_RMI4_CORE is not set		# CONFIG_RMI4_CORE is not set		# CONFIG_RMI4_CORE is not set

	#				#
	# Hardware I/O ports				# Hardware I/O ports
	#				#
	CONFIG_SERIO=y		CONFIG_SERIO=y		CONFIG_SERIO=m
	CONFIG_SERIO_SERPORT=y		CONFIG_SERIO_SERPORT=y		CONFIG_SERIO_SERPORT=m
	CONFIG_SERIO_AMBAKMI=y				# CONFIG_SERIO_AMBAKMI is not set
	# CONFIG_SERIO_PCIPS2 is not set
	CONFIG_SERIO_LIBPS2=y		CONFIG_SERIO_LIBPS2=y		# CONFIG_SERIO_LIBPS2 is not set
	# CONFIG_SERIO_RAW is not set		# CONFIG_SERIO_RAW is not set		CONFIG_SERIO_RAW=m
	# CONFIG_SERIO_ALTERA_PS2 is not set		# CONFIG_SERIO_ALTERA_PS2 is not set		# CONFIG_SERIO_ALTERA_PS2 is not set
	# CONFIG_SERIO_PS2MULT is not set		# CONFIG_SERIO_PS2MULT is not set		# CONFIG_SERIO_PS2MULT is not set
	# CONFIG_SERIO_ARC_PS2 is not set		# CONFIG_SERIO_ARC_PS2 is not set		# CONFIG_SERIO_ARC_PS2 is not set
	# CONFIG_SERIO_APBPS2 is not set		# CONFIG_SERIO_APBPS2 is not set		# CONFIG_SERIO_APBPS2 is not set
	# CONFIG_SERIO_SUN4I_PS2 is not set		# CONFIG_SERIO_SUN4I_PS2 is not set
	# CONFIG_SERIO_GPIO_PS2 is not set		# CONFIG_SERIO_GPIO_PS2 is not set		# CONFIG_SERIO_GPIO_PS2 is not set
	# CONFIG_USERIO is not set		# CONFIG_USERIO is not set		# CONFIG_USERIO is not set
	# CONFIG_GAMEPORT is not set		# CONFIG_GAMEPORT is not set		CONFIG_GAMEPORT=m
					CONFIG_GAMEPORT_NS558=m
					CONFIG_GAMEPORT_L4=m

	#				#
	# Character devices				# Character devices
	#				#
					CONFIG_BRCM_CHAR_DRIVERS=y
					CONFIG_BCM2708_VCMEM=y
					CONFIG_BCM_VCIO=y
					CONFIG_BCM_VC_SM=y
					CONFIG_BCM2835_DEVGPIOMEM=y
					CONFIG_BCM2835_SMI_DEV=m
	CONFIG_TTY=y		CONFIG_TTY=y		CONFIG_TTY=y
	CONFIG_VT=y		CONFIG_VT=y		CONFIG_VT=y
	CONFIG_CONSOLE_TRANSLATIONS=y		CONFIG_CONSOLE_TRANSLATIONS=y		CONFIG_CONSOLE_TRANSLATIONS=y
	CONFIG_VT_CONSOLE=y		CONFIG_VT_CONSOLE=y		CONFIG_VT_CONSOLE=y
	CONFIG_VT_CONSOLE_SLEEP=y		CONFIG_VT_CONSOLE_SLEEP=y
	CONFIG_HW_CONSOLE=y		CONFIG_HW_CONSOLE=y		CONFIG_HW_CONSOLE=y
	CONFIG_VT_HW_CONSOLE_BINDING=y		CONFIG_VT_HW_CONSOLE_BINDING=y		CONFIG_VT_HW_CONSOLE_BINDING=y
	CONFIG_UNIX98_PTYS=y		CONFIG_UNIX98_PTYS=y		CONFIG_UNIX98_PTYS=y
	CONFIG_LEGACY_PTYS=y		CONFIG_LEGACY_PTYS=y		# CONFIG_LEGACY_PTYS is not set
	CONFIG_LEGACY_PTY_COUNT=256		CONFIG_LEGACY_PTY_COUNT=256
	# CONFIG_SERIAL_NONSTANDARD is not set		# CONFIG_SERIAL_NONSTANDARD is not set		# CONFIG_SERIAL_NONSTANDARD is not set
	# CONFIG_NOZOMI is not set
	# CONFIG_N_GSM is not set		# CONFIG_N_GSM is not set		# CONFIG_N_GSM is not set
	# CONFIG_TRACE_SINK is not set		# CONFIG_TRACE_SINK is not set		# CONFIG_TRACE_SINK is not set
	CONFIG_DEVMEM=y		CONFIG_DEVMEM=y		CONFIG_DEVMEM=y
	# CONFIG_DEVKMEM is not set		# CONFIG_DEVKMEM is not set		# CONFIG_DEVKMEM is not set

	#				#
	# Serial drivers				# Serial drivers
	#				#
	CONFIG_SERIAL_EARLYCON=y		CONFIG_SERIAL_EARLYCON=y		CONFIG_SERIAL_EARLYCON=y
	CONFIG_SERIAL_8250=y		CONFIG_SERIAL_8250=y		CONFIG_SERIAL_8250=y
	CONFIG_SERIAL_8250_DEPRECATED_OPTIONS=y		CONFIG_SERIAL_8250_DEPRECATED_OPTIONS=y		# CONFIG_SERIAL_8250_DEPRECATED_OPTIONS is not set
	# CONFIG_SERIAL_8250_FINTEK is not set		# CONFIG_SERIAL_8250_FINTEK is not set		# CONFIG_SERIAL_8250_FINTEK is not set
	CONFIG_SERIAL_8250_CONSOLE=y		CONFIG_SERIAL_8250_CONSOLE=y		CONFIG_SERIAL_8250_CONSOLE=y
	CONFIG_SERIAL_8250_DMA=y		CONFIG_SERIAL_8250_DMA=y		# CONFIG_SERIAL_8250_DMA is not set
	CONFIG_SERIAL_8250_PCI=y
	CONFIG_SERIAL_8250_EXAR=y
	CONFIG_SERIAL_8250_NR_UARTS=4		CONFIG_SERIAL_8250_NR_UARTS=8		CONFIG_SERIAL_8250_NR_UARTS=1
	CONFIG_SERIAL_8250_RUNTIME_UARTS=4		CONFIG_SERIAL_8250_RUNTIME_UARTS=8		CONFIG_SERIAL_8250_RUNTIME_UARTS=0
	# CONFIG_SERIAL_8250_EXTENDED is not set		# CONFIG_SERIAL_8250_EXTENDED is not set		CONFIG_SERIAL_8250_EXTENDED=y
					# CONFIG_SERIAL_8250_MANY_PORTS is not set
	# CONFIG_SERIAL_8250_ASPEED_VUART is not set		# CONFIG_SERIAL_8250_ASPEED_VUART is not set		# CONFIG_SERIAL_8250_ASPEED_VUART is not set
					CONFIG_SERIAL_8250_SHARE_IRQ=y
					# CONFIG_SERIAL_8250_DETECT_IRQ is not set
					# CONFIG_SERIAL_8250_RSA is not set
					CONFIG_SERIAL_8250_BCM2835AUX=y
	CONFIG_SERIAL_8250_FSL=y		CONFIG_SERIAL_8250_FSL=y		CONFIG_SERIAL_8250_FSL=y
	CONFIG_SERIAL_8250_DW=y		CONFIG_SERIAL_8250_DW=y		# CONFIG_SERIAL_8250_DW is not set
	CONFIG_SERIAL_8250_EM=y		# CONFIG_SERIAL_8250_EM is not set		# CONFIG_SERIAL_8250_EM is not set
	# CONFIG_SERIAL_8250_RT288X is not set		# CONFIG_SERIAL_8250_RT288X is not set		# CONFIG_SERIAL_8250_RT288X is not set
	# CONFIG_SERIAL_8250_OMAP is not set
	CONFIG_SERIAL_8250_MT6577=y
	CONFIG_SERIAL_8250_UNIPHIER=y
	# CONFIG_SERIAL_8250_MOXA is not set
	CONFIG_SERIAL_OF_PLATFORM=y		CONFIG_SERIAL_OF_PLATFORM=y		CONFIG_SERIAL_OF_PLATFORM=y

	#				#
	# Non-8250 serial port support				# Non-8250 serial port support
	#				#
	# CONFIG_SERIAL_AMBA_PL010 is not set				# CONFIG_SERIAL_AMBA_PL010 is not set
	CONFIG_SERIAL_AMBA_PL011=y				CONFIG_SERIAL_AMBA_PL011=y
	CONFIG_SERIAL_AMBA_PL011_CONSOLE=y				CONFIG_SERIAL_AMBA_PL011_CONSOLE=y
	# CONFIG_SERIAL_EARLYCON_ARM_SEMIHOST is not set		# CONFIG_SERIAL_EARLYCON_ARM_SEMIHOST is not set		# CONFIG_SERIAL_EARLYCON_ARM_SEMIHOST is not set
					# CONFIG_SERIAL_KGDB_NMI is not set
	CONFIG_SERIAL_ATMEL=y
	CONFIG_SERIAL_ATMEL_CONSOLE=y
	CONFIG_SERIAL_ATMEL_PDC=y
	CONFIG_SERIAL_ATMEL_TTYAT=y
	CONFIG_SERIAL_MESON=y
	CONFIG_SERIAL_MESON_CONSOLE=y
	CONFIG_SERIAL_SAMSUNG=y
	CONFIG_SERIAL_SAMSUNG_UARTS_4=y
	CONFIG_SERIAL_SAMSUNG_UARTS=4
	CONFIG_SERIAL_SAMSUNG_CONSOLE=y
	CONFIG_SERIAL_SIRFSOC=y
	CONFIG_SERIAL_SIRFSOC_CONSOLE=y
	CONFIG_SERIAL_TEGRA=y
	# CONFIG_SERIAL_MAX3100 is not set		# CONFIG_SERIAL_MAX3100 is not set		# CONFIG_SERIAL_MAX3100 is not set
	# CONFIG_SERIAL_MAX310X is not set		# CONFIG_SERIAL_MAX310X is not set		# CONFIG_SERIAL_MAX310X is not set
	CONFIG_SERIAL_IMX=y
	CONFIG_SERIAL_IMX_CONSOLE=y
	# CONFIG_SERIAL_UARTLITE is not set		# CONFIG_SERIAL_UARTLITE is not set		# CONFIG_SERIAL_UARTLITE is not set
	CONFIG_SERIAL_SH_SCI=y
	CONFIG_SERIAL_SH_SCI_NR_UARTS=20
	CONFIG_SERIAL_SH_SCI_CONSOLE=y
	# CONFIG_SERIAL_SH_SCI_EARLYCON is not set
	CONFIG_SERIAL_SH_SCI_DMA=y
	CONFIG_SERIAL_CORE=y		CONFIG_SERIAL_CORE=y		CONFIG_SERIAL_CORE=y
	CONFIG_SERIAL_CORE_CONSOLE=y		CONFIG_SERIAL_CORE_CONSOLE=y		CONFIG_SERIAL_CORE_CONSOLE=y
					CONFIG_CONSOLE_POLL=y
	# CONFIG_SERIAL_JSM is not set
	CONFIG_SERIAL_MSM=y
	CONFIG_SERIAL_MSM_CONSOLE=y
	CONFIG_SERIAL_VT8500=y
	CONFIG_SERIAL_VT8500_CONSOLE=y
	CONFIG_SERIAL_OMAP=y
	CONFIG_SERIAL_OMAP_CONSOLE=y
	# CONFIG_SERIAL_SCCNXP is not set		# CONFIG_SERIAL_SCCNXP is not set		# CONFIG_SERIAL_SCCNXP is not set
					CONFIG_SERIAL_SC16IS7XX_CORE=m
	# CONFIG_SERIAL_SC16IS7XX is not set		# CONFIG_SERIAL_SC16IS7XX is not set		CONFIG_SERIAL_SC16IS7XX=m
					CONFIG_SERIAL_SC16IS7XX_I2C=y
					CONFIG_SERIAL_SC16IS7XX_SPI=y
	CONFIG_SERIAL_BCM63XX=y		# CONFIG_SERIAL_BCM63XX is not set		# CONFIG_SERIAL_BCM63XX is not set
	CONFIG_SERIAL_BCM63XX_CONSOLE=y
	# CONFIG_SERIAL_ALTERA_JTAGUART is not set		# CONFIG_SERIAL_ALTERA_JTAGUART is not set		# CONFIG_SERIAL_ALTERA_JTAGUART is not set
	# CONFIG_SERIAL_ALTERA_UART is not set		# CONFIG_SERIAL_ALTERA_UART is not set		# CONFIG_SERIAL_ALTERA_UART is not set
	# CONFIG_SERIAL_IFX6X60 is not set		# CONFIG_SERIAL_IFX6X60 is not set		# CONFIG_SERIAL_IFX6X60 is not set
	CONFIG_SERIAL_XILINX_PS_UART=y		# CONFIG_SERIAL_XILINX_PS_UART is not set		# CONFIG_SERIAL_XILINX_PS_UART is not set
	CONFIG_SERIAL_XILINX_PS_UART_CONSOLE=y
	# CONFIG_SERIAL_ARC is not set		# CONFIG_SERIAL_ARC is not set		# CONFIG_SERIAL_ARC is not set
	# CONFIG_SERIAL_RP2 is not set
	CONFIG_SERIAL_FSL_LPUART=y		# CONFIG_SERIAL_FSL_LPUART is not set		# CONFIG_SERIAL_FSL_LPUART is not set
	CONFIG_SERIAL_FSL_LPUART_CONSOLE=y
	CONFIG_SERIAL_CONEXANT_DIGICOLOR=y		# CONFIG_SERIAL_CONEXANT_DIGICOLOR is not set		# CONFIG_SERIAL_CONEXANT_DIGICOLOR is not set
	CONFIG_SERIAL_CONEXANT_DIGICOLOR_CONSOLE=y
	CONFIG_SERIAL_ST_ASC=y		# CONFIG_SERIAL_ST_ASC is not set		# CONFIG_SERIAL_ST_ASC is not set
	CONFIG_SERIAL_ST_ASC_CONSOLE=y
	# CONFIG_SERIAL_MVEBU_UART is not set
	CONFIG_SERIAL_MCTRL_GPIO=y
	# CONFIG_SERIAL_DEV_BUS is not set		# CONFIG_SERIAL_DEV_BUS is not set		CONFIG_SERIAL_DEV_BUS=m
	# CONFIG_TTY_PRINTK is not set				CONFIG_TTY_PRINTK=y
	CONFIG_HVC_DRIVER=y
	# CONFIG_HVC_DCC is not set		# CONFIG_HVC_DCC is not set		# CONFIG_HVC_DCC is not set
	CONFIG_VIRTIO_CONSOLE=y
	# CONFIG_IPMI_HANDLER is not set		# CONFIG_IPMI_HANDLER is not set		# CONFIG_IPMI_HANDLER is not set
	CONFIG_HW_RANDOM=y		# CONFIG_HW_RANDOM is not set		CONFIG_HW_RANDOM=y
	# CONFIG_HW_RANDOM_TIMERIOMEM is not set				# CONFIG_HW_RANDOM_TIMERIOMEM is not set
	CONFIG_HW_RANDOM_ATMEL=y
	CONFIG_HW_RANDOM_BCM2835=y				CONFIG_HW_RANDOM_BCM2835=y
	CONFIG_HW_RANDOM_IPROC_RNG200=y
	CONFIG_HW_RANDOM_OMAP=y
	CONFIG_HW_RANDOM_OMAP3_ROM=y
	# CONFIG_HW_RANDOM_VIRTIO is not set
	CONFIG_HW_RANDOM_IMX_RNGC=y
	CONFIG_HW_RANDOM_HISI=y
	CONFIG_HW_RANDOM_MSM=y
	CONFIG_HW_RANDOM_ST=y
	CONFIG_HW_RANDOM_MESON=y
	CONFIG_HW_RANDOM_MTK=y
	# CONFIG_R3964 is not set		# CONFIG_R3964 is not set		# CONFIG_R3964 is not set
	# CONFIG_APPLICOM is not set
	# CONFIG_RAW_DRIVER is not set		# CONFIG_RAW_DRIVER is not set		CONFIG_RAW_DRIVER=y
					CONFIG_MAX_RAW_DEVS=256
	# CONFIG_TCG_TPM is not set		# CONFIG_TCG_TPM is not set		# CONFIG_TCG_TPM is not set
	CONFIG_DEVPORT=y
	# CONFIG_XILLYBUS is not set		# CONFIG_XILLYBUS is not set		# CONFIG_XILLYBUS is not set

	#				#
	# I2C support				# I2C support
	#				#
	CONFIG_I2C=y		CONFIG_I2C=y		CONFIG_I2C=y
	CONFIG_I2C_BOARDINFO=y		CONFIG_I2C_BOARDINFO=y		CONFIG_I2C_BOARDINFO=y
	CONFIG_I2C_COMPAT=y		CONFIG_I2C_COMPAT=y		CONFIG_I2C_COMPAT=y
	CONFIG_I2C_CHARDEV=y		CONFIG_I2C_CHARDEV=y		CONFIG_I2C_CHARDEV=m
	CONFIG_I2C_MUX=y		# CONFIG_I2C_MUX is not set		CONFIG_I2C_MUX=m

	#				#
	# Multiplexer I2C Chip support				# Multiplexer I2C Chip support
	#				#
	CONFIG_I2C_ARB_GPIO_CHALLENGE=m				# CONFIG_I2C_ARB_GPIO_CHALLENGE is not set
	# CONFIG_I2C_MUX_GPIO is not set				# CONFIG_I2C_MUX_GPIO is not set
	# CONFIG_I2C_MUX_GPMUX is not set				CONFIG_I2C_MUX_GPMUX=m
	# CONFIG_I2C_MUX_LTC4306 is not set				# CONFIG_I2C_MUX_LTC4306 is not set
	# CONFIG_I2C_MUX_PCA9541 is not set				# CONFIG_I2C_MUX_PCA9541 is not set
	CONFIG_I2C_MUX_PCA954x=y				CONFIG_I2C_MUX_PCA954x=m
	CONFIG_I2C_MUX_PINCTRL=y				# CONFIG_I2C_MUX_PINCTRL is not set
	# CONFIG_I2C_MUX_REG is not set				# CONFIG_I2C_MUX_REG is not set
	CONFIG_I2C_DEMUX_PINCTRL=y				# CONFIG_I2C_DEMUX_PINCTRL is not set
	# CONFIG_I2C_MUX_MLXCPLD is not set				# CONFIG_I2C_MUX_MLXCPLD is not set
	CONFIG_I2C_HELPER_AUTO=y		CONFIG_I2C_HELPER_AUTO=y		CONFIG_I2C_HELPER_AUTO=y
	CONFIG_I2C_ALGOBIT=y		CONFIG_I2C_ALGOBIT=y		CONFIG_I2C_ALGOBIT=m

	#				#
	# I2C Hardware Bus support				# I2C Hardware Bus support
	#				#
					CONFIG_I2C_BCM2708=m
					CONFIG_I2C_BCM2708_BAUDRATE=100000

	#
	# PC SMBus host controller drivers
	#
	# CONFIG_I2C_ALI1535 is not set
	# CONFIG_I2C_ALI1563 is not set
	# CONFIG_I2C_ALI15X3 is not set
	# CONFIG_I2C_AMD756 is not set
	# CONFIG_I2C_AMD8111 is not set
	# CONFIG_I2C_HIX5HD2 is not set
	# CONFIG_I2C_I801 is not set
	# CONFIG_I2C_ISCH is not set
	# CONFIG_I2C_PIIX4 is not set
	# CONFIG_I2C_NFORCE2 is not set
	# CONFIG_I2C_SIS5595 is not set
	# CONFIG_I2C_SIS630 is not set
	# CONFIG_I2C_SIS96X is not set
	# CONFIG_I2C_VIA is not set
	# CONFIG_I2C_VIAPRO is not set

	#				#
	# I2C system bus drivers (mostly embedded / system-on-chip)				# I2C system bus drivers (mostly embedded / system-on-chip)
	#				#
	# CONFIG_I2C_ALTERA is not set
	CONFIG_I2C_AT91=m
	CONFIG_I2C_BCM2835=y				CONFIG_I2C_BCM2835=m
	CONFIG_I2C_BCM_IPROC=y
	CONFIG_I2C_BCM_KONA=y
	CONFIG_I2C_BRCMSTB=y
	CONFIG_I2C_CADENCE=y
	# CONFIG_I2C_CBUS_GPIO is not set		# CONFIG_I2C_CBUS_GPIO is not set		# CONFIG_I2C_CBUS_GPIO is not set
	CONFIG_I2C_DAVINCI=y
	CONFIG_I2C_DESIGNWARE_CORE=y
	CONFIG_I2C_DESIGNWARE_PLATFORM=y		# CONFIG_I2C_DESIGNWARE_PLATFORM is not set		# CONFIG_I2C_DESIGNWARE_PLATFORM is not set
	# CONFIG_I2C_DESIGNWARE_SLAVE is not set
	# CONFIG_I2C_DESIGNWARE_PCI is not set
	CONFIG_I2C_DIGICOLOR=m
	CONFIG_I2C_EMEV2=m		# CONFIG_I2C_EMEV2 is not set		# CONFIG_I2C_EMEV2 is not set
	CONFIG_I2C_EXYNOS5=y
	CONFIG_I2C_GPIO=m		# CONFIG_I2C_GPIO is not set		CONFIG_I2C_GPIO=m
	CONFIG_I2C_IMX=m
	# CONFIG_I2C_IMX_LPI2C is not set
	# CONFIG_I2C_MESON is not set
	# CONFIG_I2C_MT65XX is not set
	CONFIG_I2C_MV64XXX=y		CONFIG_I2C_MV64XXX=y
	CONFIG_I2C_NOMADIK=y				# CONFIG_I2C_NOMADIK is not set
	# CONFIG_I2C_OCORES is not set		# CONFIG_I2C_OCORES is not set		# CONFIG_I2C_OCORES is not set
	CONFIG_I2C_OMAP=y
	# CONFIG_I2C_PCA_PLATFORM is not set		# CONFIG_I2C_PCA_PLATFORM is not set		# CONFIG_I2C_PCA_PLATFORM is not set
	# CONFIG_I2C_PXA is not set
	# CONFIG_I2C_PXA_PCI is not set		# CONFIG_I2C_PXA_PCI is not set		# CONFIG_I2C_PXA_PCI is not set
	# CONFIG_I2C_QUP is not set
	CONFIG_I2C_RIIC=y
	CONFIG_I2C_RK3X=y		# CONFIG_I2C_RK3X is not set		# CONFIG_I2C_RK3X is not set
	CONFIG_HAVE_S3C2410_I2C=y
	CONFIG_I2C_S3C2410=y
	CONFIG_I2C_SH_MOBILE=y
	# CONFIG_I2C_SIMTEC is not set		# CONFIG_I2C_SIMTEC is not set		# CONFIG_I2C_SIMTEC is not set
	CONFIG_I2C_SIRF=y
	CONFIG_I2C_ST=y
	CONFIG_I2C_SUN6I_P2WI=y		CONFIG_I2C_SUN6I_P2WI=y
	CONFIG_I2C_TEGRA=y
	CONFIG_I2C_UNIPHIER=y
	CONFIG_I2C_UNIPHIER_F=y
	# CONFIG_I2C_VERSATILE is not set
	# CONFIG_I2C_WMT is not set
	CONFIG_I2C_XILINX=y		# CONFIG_I2C_XILINX is not set		# CONFIG_I2C_XILINX is not set
	CONFIG_I2C_RCAR=y

	#				#
	# External I2C/SMBus adapter drivers				# External I2C/SMBus adapter drivers
	#				#
	# CONFIG_I2C_DIOLAN_U2C is not set		# CONFIG_I2C_DIOLAN_U2C is not set		# CONFIG_I2C_DIOLAN_U2C is not set
	# CONFIG_I2C_PARPORT_LIGHT is not set		# CONFIG_I2C_PARPORT_LIGHT is not set		# CONFIG_I2C_PARPORT_LIGHT is not set
	# CONFIG_I2C_ROBOTFUZZ_OSIF is not set		# CONFIG_I2C_ROBOTFUZZ_OSIF is not set		CONFIG_I2C_ROBOTFUZZ_OSIF=m
	# CONFIG_I2C_TAOS_EVM is not set		# CONFIG_I2C_TAOS_EVM is not set		# CONFIG_I2C_TAOS_EVM is not set
	# CONFIG_I2C_TINY_USB is not set		# CONFIG_I2C_TINY_USB is not set		# CONFIG_I2C_TINY_USB is not set

	#				#
	# Other I2C/SMBus bus drivers				# Other I2C/SMBus bus drivers
	#				#
	CONFIG_I2C_CROS_EC_TUNNEL=m
	# CONFIG_I2C_STUB is not set		# CONFIG_I2C_STUB is not set		# CONFIG_I2C_STUB is not set
	CONFIG_I2C_SLAVE=y		# CONFIG_I2C_SLAVE is not set		# CONFIG_I2C_SLAVE is not set
	CONFIG_I2C_SLAVE_EEPROM=y
	# CONFIG_I2C_DEBUG_CORE is not set		# CONFIG_I2C_DEBUG_CORE is not set		# CONFIG_I2C_DEBUG_CORE is not set
	# CONFIG_I2C_DEBUG_ALGO is not set		# CONFIG_I2C_DEBUG_ALGO is not set		# CONFIG_I2C_DEBUG_ALGO is not set
	# CONFIG_I2C_DEBUG_BUS is not set		# CONFIG_I2C_DEBUG_BUS is not set		# CONFIG_I2C_DEBUG_BUS is not set
	CONFIG_SPI=y		CONFIG_SPI=y		CONFIG_SPI=y
	# CONFIG_SPI_DEBUG is not set				# CONFIG_SPI_DEBUG is not set
	CONFIG_SPI_MASTER=y		CONFIG_SPI_MASTER=y		CONFIG_SPI_MASTER=y

	#				#
	# SPI Master Controller Drivers				# SPI Master Controller Drivers
	#				#
	# CONFIG_SPI_ALTERA is not set		# CONFIG_SPI_ALTERA is not set		# CONFIG_SPI_ALTERA is not set
	# CONFIG_SPI_ARMADA_3700 is not set
	CONFIG_SPI_ATMEL=m
	# CONFIG_SPI_AXI_SPI_ENGINE is not set		# CONFIG_SPI_AXI_SPI_ENGINE is not set		# CONFIG_SPI_AXI_SPI_ENGINE is not set
	CONFIG_SPI_BCM2835=y				CONFIG_SPI_BCM2835=m
	CONFIG_SPI_BCM2835AUX=y				CONFIG_SPI_BCM2835AUX=m
	# CONFIG_SPI_BCM53XX is not set
	CONFIG_SPI_BCM_QSPI=y				# CONFIG_SPI_BCM_QSPI is not set
	CONFIG_SPI_BITBANG=y		# CONFIG_SPI_BITBANG is not set		# CONFIG_SPI_BITBANG is not set
	CONFIG_SPI_CADENCE=y		# CONFIG_SPI_CADENCE is not set		# CONFIG_SPI_CADENCE is not set
	CONFIG_SPI_DAVINCI=y
	# CONFIG_SPI_DESIGNWARE is not set		# CONFIG_SPI_DESIGNWARE is not set		# CONFIG_SPI_DESIGNWARE is not set
	# CONFIG_SPI_FSL_LPSPI is not set
	CONFIG_SPI_GPIO=m		# CONFIG_SPI_GPIO is not set		# CONFIG_SPI_GPIO is not set
	# CONFIG_SPI_IMX is not set
	# CONFIG_SPI_FSL_SPI is not set		# CONFIG_SPI_FSL_SPI is not set		# CONFIG_SPI_FSL_SPI is not set
	CONFIG_SPI_FSL_DSPI=m
	# CONFIG_SPI_MESON_SPICC is not set
	# CONFIG_SPI_MESON_SPIFC is not set
	# CONFIG_SPI_MT65XX is not set
	# CONFIG_SPI_OC_TINY is not set		# CONFIG_SPI_OC_TINY is not set		# CONFIG_SPI_OC_TINY is not set
	CONFIG_SPI_OMAP24XX=y
	# CONFIG_SPI_TI_QSPI is not set
	CONFIG_SPI_ORION=y
	CONFIG_SPI_PL022=y				# CONFIG_SPI_PL022 is not set
	# CONFIG_SPI_PXA2XX is not set
	# CONFIG_SPI_PXA2XX_PCI is not set		# CONFIG_SPI_PXA2XX_PCI is not set		# CONFIG_SPI_PXA2XX_PCI is not set
	CONFIG_SPI_ROCKCHIP=m		# CONFIG_SPI_ROCKCHIP is not set		# CONFIG_SPI_ROCKCHIP is not set
	CONFIG_SPI_RSPI=y
	# CONFIG_SPI_QUP is not set
	CONFIG_SPI_S3C64XX=m
	# CONFIG_SPI_SC18IS602 is not set		# CONFIG_SPI_SC18IS602 is not set		# CONFIG_SPI_SC18IS602 is not set
	CONFIG_SPI_SH_MSIOF=m
	CONFIG_SPI_SH_HSPI=y
	CONFIG_SPI_SIRF=y
	# CONFIG_SPI_ST_SSC4 is not set
	CONFIG_SPI_SUN4I=y		CONFIG_SPI_SUN4I=y
	CONFIG_SPI_SUN6I=y		CONFIG_SPI_SUN6I=y
	CONFIG_SPI_TEGRA114=y
	CONFIG_SPI_TEGRA20_SFLASH=y
	CONFIG_SPI_TEGRA20_SLINK=y
	# CONFIG_SPI_XCOMM is not set		# CONFIG_SPI_XCOMM is not set		# CONFIG_SPI_XCOMM is not set
	CONFIG_SPI_XILINX=y		# CONFIG_SPI_XILINX is not set		# CONFIG_SPI_XILINX is not set
	# CONFIG_SPI_ZYNQMP_GQSPI is not set		# CONFIG_SPI_ZYNQMP_GQSPI is not set		# CONFIG_SPI_ZYNQMP_GQSPI is not set

	#				#
	# SPI Protocol Masters				# SPI Protocol Masters
	#				#
	CONFIG_SPI_SPIDEV=y		# CONFIG_SPI_SPIDEV is not set		CONFIG_SPI_SPIDEV=m
	# CONFIG_SPI_LOOPBACK_TEST is not set		# CONFIG_SPI_LOOPBACK_TEST is not set		# CONFIG_SPI_LOOPBACK_TEST is not set
	# CONFIG_SPI_TLE62X0 is not set		# CONFIG_SPI_TLE62X0 is not set		# CONFIG_SPI_TLE62X0 is not set
	# CONFIG_SPI_SLAVE is not set		# CONFIG_SPI_SLAVE is not set		CONFIG_SPI_SLAVE=y
					# CONFIG_SPI_SLAVE_TIME is not set
					# CONFIG_SPI_SLAVE_SYSTEM_CONTROL is not set
	CONFIG_SPMI=y		# CONFIG_SPMI is not set		# CONFIG_SPMI is not set
	CONFIG_SPMI_MSM_PMIC_ARB=y
	# CONFIG_HSI is not set		# CONFIG_HSI is not set		# CONFIG_HSI is not set
	CONFIG_PPS=y		CONFIG_PPS=y		CONFIG_PPS=m
	# CONFIG_PPS_DEBUG is not set		# CONFIG_PPS_DEBUG is not set		# CONFIG_PPS_DEBUG is not set

	#				#
	# PPS clients support				# PPS clients support
	#				#
	# CONFIG_PPS_CLIENT_KTIMER is not set		# CONFIG_PPS_CLIENT_KTIMER is not set		# CONFIG_PPS_CLIENT_KTIMER is not set
	# CONFIG_PPS_CLIENT_LDISC is not set		# CONFIG_PPS_CLIENT_LDISC is not set		CONFIG_PPS_CLIENT_LDISC=m
	# CONFIG_PPS_CLIENT_GPIO is not set		# CONFIG_PPS_CLIENT_GPIO is not set		CONFIG_PPS_CLIENT_GPIO=m

	#				#
	# PPS generators support				# PPS generators support
	#				#

	#				#
	# PTP clock support				# PTP clock support
	#				#
	CONFIG_PTP_1588_CLOCK=y		CONFIG_PTP_1588_CLOCK=y		# CONFIG_PTP_1588_CLOCK is not set
	CONFIG_PTP_1588_CLOCK_DTE=y
	CONFIG_PTP_1588_CLOCK_GIANFAR=y

	#				#
	# Enable PHYLIB and NETWORK_PHY_TIMESTAMPING to see the additional clocks.				# Enable PHYLIB and NETWORK_PHY_TIMESTAMPING to see the additional clocks.
	#				#
	CONFIG_PINCTRL=y		CONFIG_PINCTRL=y		CONFIG_PINCTRL=y
	CONFIG_GENERIC_PINCTRL_GROUPS=y

					#
					# Pin controllers
					#
	CONFIG_PINMUX=y		CONFIG_PINMUX=y		CONFIG_PINMUX=y
	CONFIG_GENERIC_PINMUX_FUNCTIONS=y
	CONFIG_PINCONF=y		CONFIG_PINCONF=y		CONFIG_PINCONF=y
	CONFIG_GENERIC_PINCONF=y		CONFIG_GENERIC_PINCONF=y		CONFIG_GENERIC_PINCONF=y
	# CONFIG_DEBUG_PINCTRL is not set				# CONFIG_DEBUG_PINCTRL is not set
	# CONFIG_PINCTRL_ARTPEC6 is not set
	CONFIG_PINCTRL_AS3722=y
	CONFIG_PINCTRL_AT91=y
	CONFIG_PINCTRL_AT91PIO4=y
	# CONFIG_PINCTRL_AMD is not set		# CONFIG_PINCTRL_AMD is not set		# CONFIG_PINCTRL_AMD is not set
	CONFIG_PINCTRL_DIGICOLOR=y
	# CONFIG_PINCTRL_MCP23S08 is not set		# CONFIG_PINCTRL_MCP23S08 is not set		CONFIG_PINCTRL_MCP23S08=m
	CONFIG_PINCTRL_ROCKCHIP=y
	# CONFIG_PINCTRL_RZA1 is not set
	CONFIG_PINCTRL_SINGLE=y		# CONFIG_PINCTRL_SINGLE is not set		# CONFIG_PINCTRL_SINGLE is not set
	CONFIG_PINCTRL_SIRF=y
	# CONFIG_PINCTRL_SX150X is not set		# CONFIG_PINCTRL_SX150X is not set		# CONFIG_PINCTRL_SX150X is not set
	CONFIG_PINCTRL_ST=y
	CONFIG_PINCTRL_PALMAS=y
	CONFIG_PINCTRL_ZYNQ=y
	# CONFIG_PINCTRL_RK805 is not set
	CONFIG_PINCTRL_BCM281XX=y
	CONFIG_PINCTRL_BCM2835=y				CONFIG_PINCTRL_BCM2835=y
	CONFIG_PINCTRL_IPROC_GPIO=y
	CONFIG_PINCTRL_CYGNUS_MUX=y
	CONFIG_PINCTRL_NSP_GPIO=y
	# CONFIG_PINCTRL_NS2_MUX is not set
	CONFIG_PINCTRL_NSP_MUX=y
	CONFIG_PINCTRL_BERLIN=y
	CONFIG_PINCTRL_BERLIN_BG2=y
	CONFIG_PINCTRL_BERLIN_BG2CD=y
	CONFIG_PINCTRL_BERLIN_BG2Q=y
	# CONFIG_PINCTRL_BERLIN_BG4CT is not set
	CONFIG_PINCTRL_IMX=y
	CONFIG_PINCTRL_IMX50=y
	CONFIG_PINCTRL_IMX51=y
	CONFIG_PINCTRL_IMX53=y
	CONFIG_PINCTRL_IMX6Q=y
	CONFIG_PINCTRL_IMX6SL=y
	CONFIG_PINCTRL_IMX6SX=y
	CONFIG_PINCTRL_IMX6UL=y
	CONFIG_PINCTRL_IMX7D=y
	CONFIG_PINCTRL_VF610=y
	CONFIG_PINCTRL_MVEBU=y
	CONFIG_PINCTRL_DOVE=y
	CONFIG_PINCTRL_ARMADA_370=y
	CONFIG_PINCTRL_ARMADA_375=y
	CONFIG_PINCTRL_ARMADA_38X=y
	CONFIG_PINCTRL_ARMADA_39X=y
	CONFIG_PINCTRL_ARMADA_XP=y
	CONFIG_PINCTRL_ABX500=y
	CONFIG_PINCTRL_AB8500=y
	CONFIG_PINCTRL_AB8540=y
	CONFIG_PINCTRL_AB9540=y
	CONFIG_PINCTRL_AB8505=y
	CONFIG_PINCTRL_NOMADIK=y
	CONFIG_PINCTRL_DB8500=y
	CONFIG_PINCTRL_DB8540=y
	CONFIG_PINCTRL_MSM=y
	CONFIG_PINCTRL_APQ8064=y
	CONFIG_PINCTRL_APQ8084=y
	# CONFIG_PINCTRL_IPQ4019 is not set
	CONFIG_PINCTRL_IPQ8064=y
	# CONFIG_PINCTRL_IPQ8074 is not set
	CONFIG_PINCTRL_MSM8660=y
	CONFIG_PINCTRL_MSM8960=y
	# CONFIG_PINCTRL_MDM9615 is not set
	CONFIG_PINCTRL_MSM8X74=y
	CONFIG_PINCTRL_MSM8916=y
	# CONFIG_PINCTRL_MSM8994 is not set
	# CONFIG_PINCTRL_MSM8996 is not set
	CONFIG_PINCTRL_QCOM_SPMI_PMIC=y
	CONFIG_PINCTRL_QCOM_SSBI_PMIC=y
	CONFIG_PINCTRL_SAMSUNG=y
	CONFIG_PINCTRL_EXYNOS=y
	CONFIG_PINCTRL_EXYNOS_ARM=y
	CONFIG_PINCTRL_EXYNOS5440=y
	CONFIG_PINCTRL_SH_PFC=y
	CONFIG_PINCTRL_SH_PFC_GPIO=y
	CONFIG_PINCTRL_PFC_EMEV2=y
	CONFIG_PINCTRL_PFC_R8A73A4=y
	CONFIG_PINCTRL_PFC_R8A7740=y
	CONFIG_PINCTRL_PFC_R8A7743=y
	CONFIG_PINCTRL_PFC_R8A7745=y
	CONFIG_PINCTRL_PFC_R8A7778=y
	CONFIG_PINCTRL_PFC_R8A7779=y
	CONFIG_PINCTRL_PFC_R8A7790=y
	CONFIG_PINCTRL_PFC_R8A7791=y
	CONFIG_PINCTRL_PFC_R8A7792=y
	CONFIG_PINCTRL_PFC_R8A7793=y
	CONFIG_PINCTRL_PFC_R8A7794=y
	CONFIG_PINCTRL_PFC_SH73A0=y
	CONFIG_PINCTRL_SPEAR=y
	CONFIG_PINCTRL_SPEAR1310=y
	CONFIG_PINCTRL_SPEAR1340=y
	CONFIG_PINCTRL_SPEAR_PLGPIO=y
	CONFIG_PINCTRL_SUNXI=y		CONFIG_PINCTRL_SUNXI=y
	CONFIG_PINCTRL_SUN4I_A10=y		CONFIG_PINCTRL_SUN4I_A10=y
	CONFIG_PINCTRL_SUN5I=y		CONFIG_PINCTRL_SUN5I=y
	CONFIG_PINCTRL_SUN6I_A31=y		CONFIG_PINCTRL_SUN6I_A31=y
	CONFIG_PINCTRL_SUN6I_A31_R=y		CONFIG_PINCTRL_SUN6I_A31_R=y
	CONFIG_PINCTRL_SUN8I_A23=y		CONFIG_PINCTRL_SUN8I_A23=y
	CONFIG_PINCTRL_SUN8I_A33=y		CONFIG_PINCTRL_SUN8I_A33=y
	CONFIG_PINCTRL_SUN8I_A83T=y		CONFIG_PINCTRL_SUN8I_A83T=y
	CONFIG_PINCTRL_SUN8I_A83T_R=y		CONFIG_PINCTRL_SUN8I_A83T_R=y
	CONFIG_PINCTRL_SUN8I_A23_R=y		CONFIG_PINCTRL_SUN8I_A23_R=y
	CONFIG_PINCTRL_SUN8I_H3=y		CONFIG_PINCTRL_SUN8I_H3=y
	CONFIG_PINCTRL_SUN8I_H3_R=y		CONFIG_PINCTRL_SUN8I_H3_R=y
	CONFIG_PINCTRL_SUN8I_V3S=y		CONFIG_PINCTRL_SUN8I_V3S=y
	CONFIG_PINCTRL_SUN9I_A80=y		CONFIG_PINCTRL_SUN9I_A80=y
	CONFIG_PINCTRL_SUN9I_A80_R=y		CONFIG_PINCTRL_SUN9I_A80_R=y
	# CONFIG_PINCTRL_SUN50I_A64 is not set		# CONFIG_PINCTRL_SUN50I_A64 is not set
	# CONFIG_PINCTRL_SUN50I_A64_R is not set		# CONFIG_PINCTRL_SUN50I_A64_R is not set
	# CONFIG_PINCTRL_SUN50I_H5 is not set		# CONFIG_PINCTRL_SUN50I_H5 is not set
	CONFIG_PINCTRL_TEGRA=y
	CONFIG_PINCTRL_TEGRA20=y
	CONFIG_PINCTRL_TEGRA30=y
	CONFIG_PINCTRL_TEGRA114=y
	CONFIG_PINCTRL_TEGRA124=y
	CONFIG_PINCTRL_TEGRA_XUSB=y
	CONFIG_PINCTRL_TI_IODELAY=y
	CONFIG_PINCTRL_UNIPHIER=y
	CONFIG_PINCTRL_UNIPHIER_LD4=y
	CONFIG_PINCTRL_UNIPHIER_PRO4=y
	CONFIG_PINCTRL_UNIPHIER_SLD8=y
	CONFIG_PINCTRL_UNIPHIER_PRO5=y
	CONFIG_PINCTRL_UNIPHIER_PXS2=y
	CONFIG_PINCTRL_UNIPHIER_LD6B=y
	# CONFIG_PINCTRL_UNIPHIER_LD11 is not set
	# CONFIG_PINCTRL_UNIPHIER_LD20 is not set
	# CONFIG_PINCTRL_UNIPHIER_PXS3 is not set
	# CONFIG_PINCTRL_WM8850 is not set
	CONFIG_PINCTRL_MTK=y
	CONFIG_PINCTRL_MT2701=y
	CONFIG_PINCTRL_MT8135=y
	CONFIG_PINCTRL_MT8127=y
	CONFIG_PINCTRL_MESON=y
	CONFIG_PINCTRL_MESON8=y
	CONFIG_PINCTRL_MESON8B=y
	CONFIG_PINCTRL_MESON8_PMX=y
	CONFIG_ARCH_HAVE_CUSTOM_GPIO_H=y		CONFIG_ARCH_HAVE_CUSTOM_GPIO_H=y		CONFIG_ARCH_HAVE_CUSTOM_GPIO_H=y
	CONFIG_GPIOLIB=y		CONFIG_GPIOLIB=y		CONFIG_GPIOLIB=y
	CONFIG_OF_GPIO=y		CONFIG_OF_GPIO=y		CONFIG_OF_GPIO=y
	CONFIG_GPIOLIB_IRQCHIP=y				CONFIG_GPIOLIB_IRQCHIP=y
	# CONFIG_DEBUG_GPIO is not set				# CONFIG_DEBUG_GPIO is not set
	# CONFIG_GPIO_SYSFS is not set		CONFIG_GPIO_SYSFS=y		CONFIG_GPIO_SYSFS=y
	CONFIG_GPIO_GENERIC=y

	#				#
	# Memory mapped GPIO drivers				# Memory mapped GPIO drivers
	#				#
	# CONFIG_GPIO_74XX_MMIO is not set		# CONFIG_GPIO_74XX_MMIO is not set		# CONFIG_GPIO_74XX_MMIO is not set
	# CONFIG_GPIO_ALTERA is not set		# CONFIG_GPIO_ALTERA is not set		# CONFIG_GPIO_ALTERA is not set
					CONFIG_GPIO_BCM_EXP=y
					CONFIG_GPIO_BCM_VIRT=y
	# CONFIG_GPIO_AXP209 is not set		# CONFIG_GPIO_AXP209 is not set
	CONFIG_GPIO_BCM_KONA=y
	CONFIG_GPIO_BRCMSTB=y
	CONFIG_GPIO_DAVINCI=y
	CONFIG_GPIO_DWAPB=y		# CONFIG_GPIO_DWAPB is not set		# CONFIG_GPIO_DWAPB is not set
	CONFIG_GPIO_EM=y
	# CONFIG_GPIO_EXAR is not set
	# CONFIG_GPIO_FTGPIO010 is not set		# CONFIG_GPIO_FTGPIO010 is not set		# CONFIG_GPIO_FTGPIO010 is not set
	CONFIG_GPIO_GENERIC_PLATFORM=y		# CONFIG_GPIO_GENERIC_PLATFORM is not set		# CONFIG_GPIO_GENERIC_PLATFORM is not set
	# CONFIG_GPIO_GRGPIO is not set		# CONFIG_GPIO_GRGPIO is not set		# CONFIG_GPIO_GRGPIO is not set
	# CONFIG_GPIO_MB86S7X is not set		# CONFIG_GPIO_MB86S7X is not set
	# CONFIG_GPIO_MOCKUP is not set		# CONFIG_GPIO_MOCKUP is not set		CONFIG_GPIO_MOCKUP=m
	# CONFIG_GPIO_MPC8XXX is not set		# CONFIG_GPIO_MPC8XXX is not set		# CONFIG_GPIO_MPC8XXX is not set
	CONFIG_GPIO_MVEBU=y
	CONFIG_GPIO_MXC=y
	CONFIG_GPIO_OMAP=y
	CONFIG_GPIO_PL061=y				# CONFIG_GPIO_PL061 is not set
	CONFIG_GPIO_RCAR=y
	CONFIG_GPIO_SPEAR_SPICS=y
	CONFIG_GPIO_SYSCON=y		# CONFIG_GPIO_SYSCON is not set		# CONFIG_GPIO_SYSCON is not set
	CONFIG_GPIO_TEGRA=y
	# CONFIG_GPIO_TS4800 is not set
	CONFIG_GPIO_UNIPHIER=y
	CONFIG_GPIO_VF610=y
	CONFIG_GPIO_XILINX=y		# CONFIG_GPIO_XILINX is not set		# CONFIG_GPIO_XILINX is not set
	# CONFIG_GPIO_ZEVIO is not set		# CONFIG_GPIO_ZEVIO is not set		# CONFIG_GPIO_ZEVIO is not set
	CONFIG_GPIO_ZYNQ=y

	#				#
	# I2C GPIO expanders				# I2C GPIO expanders
	#				#
	# CONFIG_GPIO_ADP5588 is not set		# CONFIG_GPIO_ADP5588 is not set		# CONFIG_GPIO_ADP5588 is not set
	# CONFIG_GPIO_ADNP is not set		# CONFIG_GPIO_ADNP is not set		# CONFIG_GPIO_ADNP is not set
	# CONFIG_GPIO_MAX7300 is not set		# CONFIG_GPIO_MAX7300 is not set		# CONFIG_GPIO_MAX7300 is not set
	# CONFIG_GPIO_MAX732X is not set		# CONFIG_GPIO_MAX732X is not set		# CONFIG_GPIO_MAX732X is not set
	CONFIG_GPIO_PCA953X=y
	CONFIG_GPIO_PCA953X_IRQ=y		# CONFIG_GPIO_PCA953X is not set		# CONFIG_GPIO_PCA953X is not set
	CONFIG_GPIO_PCF857X=y		# CONFIG_GPIO_PCF857X is not set		CONFIG_GPIO_PCF857X=m
					# CONFIG_GPIO_SX150X is not set
	# CONFIG_GPIO_TPIC2810 is not set		# CONFIG_GPIO_TPIC2810 is not set		# CONFIG_GPIO_TPIC2810 is not set
	# CONFIG_GPIO_TS4900 is not set

	#				#
	# MFD GPIO expanders				# MFD GPIO expanders
	#				#
					CONFIG_GPIO_ARIZONA=m
	# CONFIG_HTC_EGPIO is not set		# CONFIG_HTC_EGPIO is not set		# CONFIG_HTC_EGPIO is not set
	CONFIG_GPIO_PALMAS=y
	# CONFIG_GPIO_STMPE is not set				CONFIG_GPIO_STMPE=y
	# CONFIG_GPIO_TPS65218 is not set
	CONFIG_GPIO_TPS6586X=y
	CONFIG_GPIO_TPS65910=y
	CONFIG_GPIO_TWL4030=y
	# CONFIG_GPIO_WM8994 is not set

	#
	# PCI GPIO expanders
	#
	# CONFIG_GPIO_BT8XX is not set
	# CONFIG_GPIO_PCI_IDIO_16 is not set
	# CONFIG_GPIO_RDC321X is not set

	#				#
	# SPI GPIO expanders				# SPI GPIO expanders
	#				#
	# CONFIG_GPIO_74X164 is not set		# CONFIG_GPIO_74X164 is not set		# CONFIG_GPIO_74X164 is not set
	# CONFIG_GPIO_MAX3191X is not set		# CONFIG_GPIO_MAX3191X is not set
	# CONFIG_GPIO_MAX7301 is not set		# CONFIG_GPIO_MAX7301 is not set		# CONFIG_GPIO_MAX7301 is not set
	# CONFIG_GPIO_MC33880 is not set		# CONFIG_GPIO_MC33880 is not set		# CONFIG_GPIO_MC33880 is not set
	# CONFIG_GPIO_PISOSR is not set		# CONFIG_GPIO_PISOSR is not set		# CONFIG_GPIO_PISOSR is not set
	# CONFIG_GPIO_XRA1403 is not set		# CONFIG_GPIO_XRA1403 is not set		# CONFIG_GPIO_XRA1403 is not set

	#				#
	# USB GPIO expanders				# USB GPIO expanders
	#				#
	# CONFIG_W1 is not set		# CONFIG_W1 is not set		CONFIG_W1=m
					CONFIG_W1_CON=y

					#
					# 1-wire Bus Masters
					#
					CONFIG_W1_MASTER_DS2490=m
					CONFIG_W1_MASTER_DS2482=m
					CONFIG_W1_MASTER_DS1WM=m
					CONFIG_W1_MASTER_GPIO=m

					#
					# 1-wire Slaves
					#
					CONFIG_W1_SLAVE_THERM=m
					CONFIG_W1_SLAVE_SMEM=m
					# CONFIG_W1_SLAVE_DS2405 is not set
					CONFIG_W1_SLAVE_DS2408=m
					CONFIG_W1_SLAVE_DS2408_READBACK=y
					CONFIG_W1_SLAVE_DS2413=m
					CONFIG_W1_SLAVE_DS2406=m
					CONFIG_W1_SLAVE_DS2423=m
					# CONFIG_W1_SLAVE_DS2805 is not set
					CONFIG_W1_SLAVE_DS2431=m
					CONFIG_W1_SLAVE_DS2433=m
					# CONFIG_W1_SLAVE_DS2433_CRC is not set
					CONFIG_W1_SLAVE_DS2438=m
					CONFIG_W1_SLAVE_DS2760=m
					CONFIG_W1_SLAVE_DS2780=m
					CONFIG_W1_SLAVE_DS2781=m
					CONFIG_W1_SLAVE_DS28E04=m
	CONFIG_POWER_AVS=y		# CONFIG_POWER_AVS is not set		# CONFIG_POWER_AVS is not set
	CONFIG_ROCKCHIP_IODOMAIN=y
	CONFIG_POWER_RESET=y		# CONFIG_POWER_RESET is not set		CONFIG_POWER_RESET=y
	CONFIG_POWER_RESET_AS3722=y
	CONFIG_POWER_RESET_AT91_POWEROFF=y
	CONFIG_POWER_RESET_AT91_RESET=y
	CONFIG_POWER_RESET_AT91_SAMA5D2_SHDWC=y
	CONFIG_POWER_RESET_BRCMKONA=y				# CONFIG_POWER_RESET_BRCMKONA is not set
	CONFIG_POWER_RESET_BRCMSTB=y				# CONFIG_POWER_RESET_BRCMSTB is not set
	CONFIG_POWER_RESET_GPIO=y				CONFIG_POWER_RESET_GPIO=y
	CONFIG_POWER_RESET_GPIO_RESTART=y				# CONFIG_POWER_RESET_GPIO_RESTART is not set
	CONFIG_POWER_RESET_HISI=y
	# CONFIG_POWER_RESET_IMX is not set
	# CONFIG_POWER_RESET_MSM is not set
	# CONFIG_POWER_RESET_LTC2952 is not set				# CONFIG_POWER_RESET_LTC2952 is not set
	# CONFIG_POWER_RESET_QNAP is not set
	# CONFIG_POWER_RESET_RESTART is not set				# CONFIG_POWER_RESET_RESTART is not set
	CONFIG_POWER_RESET_ST=y
	# CONFIG_POWER_RESET_VERSATILE is not set				# CONFIG_POWER_RESET_VERSATILE is not set
	CONFIG_POWER_RESET_VEXPRESS=y
	CONFIG_POWER_RESET_KEYSTONE=y
	CONFIG_POWER_RESET_SYSCON=y				# CONFIG_POWER_RESET_SYSCON is not set
	CONFIG_POWER_RESET_SYSCON_POWEROFF=y				# CONFIG_POWER_RESET_SYSCON_POWEROFF is not set
	CONFIG_POWER_RESET_RMOBILE=y
	# CONFIG_SYSCON_REBOOT_MODE is not set				# CONFIG_SYSCON_REBOOT_MODE is not set
	CONFIG_POWER_SUPPLY=y		CONFIG_POWER_SUPPLY=y		CONFIG_POWER_SUPPLY=y
	# CONFIG_POWER_SUPPLY_DEBUG is not set		# CONFIG_POWER_SUPPLY_DEBUG is not set		# CONFIG_POWER_SUPPLY_DEBUG is not set
	# CONFIG_PDA_POWER is not set		# CONFIG_PDA_POWER is not set		# CONFIG_PDA_POWER is not set
	# CONFIG_GENERIC_ADC_BATTERY is not set		# CONFIG_GENERIC_ADC_BATTERY is not set		# CONFIG_GENERIC_ADC_BATTERY is not set
	# CONFIG_TEST_POWER is not set		# CONFIG_TEST_POWER is not set		# CONFIG_TEST_POWER is not set
	CONFIG_BATTERY_ACT8945A=y
					CONFIG_BATTERY_DS2760=m
	# CONFIG_BATTERY_DS2780 is not set		# CONFIG_BATTERY_DS2780 is not set		# CONFIG_BATTERY_DS2780 is not set
	# CONFIG_BATTERY_DS2781 is not set		# CONFIG_BATTERY_DS2781 is not set		# CONFIG_BATTERY_DS2781 is not set
	# CONFIG_BATTERY_DS2782 is not set		# CONFIG_BATTERY_DS2782 is not set		# CONFIG_BATTERY_DS2782 is not set
	# CONFIG_BATTERY_LEGO_EV3 is not set		# CONFIG_BATTERY_LEGO_EV3 is not set		# CONFIG_BATTERY_LEGO_EV3 is not set
	CONFIG_BATTERY_SBS=y		# CONFIG_BATTERY_SBS is not set		# CONFIG_BATTERY_SBS is not set
	# CONFIG_CHARGER_SBS is not set		# CONFIG_CHARGER_SBS is not set		# CONFIG_CHARGER_SBS is not set
	# CONFIG_MANAGER_SBS is not set
	# CONFIG_BATTERY_BQ27XXX is not set		# CONFIG_BATTERY_BQ27XXX is not set		# CONFIG_BATTERY_BQ27XXX is not set
			CONFIG_CHARGER_AXP20X=y
			CONFIG_BATTERY_AXP20X=y
	CONFIG_AXP20X_POWER=m		CONFIG_AXP20X_POWER=y
	# CONFIG_AXP288_FUEL_GAUGE is not set		# CONFIG_AXP288_FUEL_GAUGE is not set
	CONFIG_BATTERY_MAX17040=m		# CONFIG_BATTERY_MAX17040 is not set		# CONFIG_BATTERY_MAX17040 is not set
	CONFIG_BATTERY_MAX17042=m		# CONFIG_BATTERY_MAX17042 is not set		# CONFIG_BATTERY_MAX17042 is not set
					# CONFIG_BATTERY_MAX1721X is not set
	# CONFIG_CHARGER_ISP1704 is not set		# CONFIG_CHARGER_ISP1704 is not set
	# CONFIG_CHARGER_MAX8903 is not set		# CONFIG_CHARGER_MAX8903 is not set		# CONFIG_CHARGER_MAX8903 is not set
	# CONFIG_CHARGER_TWL4030 is not set
	# CONFIG_CHARGER_LP8727 is not set		# CONFIG_CHARGER_LP8727 is not set		# CONFIG_CHARGER_LP8727 is not set
	# CONFIG_CHARGER_GPIO is not set		# CONFIG_CHARGER_GPIO is not set		# CONFIG_CHARGER_GPIO is not set
	# CONFIG_CHARGER_MANAGER is not set		# CONFIG_CHARGER_MANAGER is not set		# CONFIG_CHARGER_MANAGER is not set
	# CONFIG_CHARGER_LTC3651 is not set		# CONFIG_CHARGER_LTC3651 is not set		# CONFIG_CHARGER_LTC3651 is not set
	CONFIG_CHARGER_MAX14577=m
	# CONFIG_CHARGER_DETECTOR_MAX14656 is not set		# CONFIG_CHARGER_DETECTOR_MAX14656 is not set		# CONFIG_CHARGER_DETECTOR_MAX14656 is not set
	CONFIG_CHARGER_MAX77693=m
	CONFIG_CHARGER_MAX8997=m
	CONFIG_CHARGER_MAX8998=m
	# CONFIG_CHARGER_QCOM_SMBB is not set
	# CONFIG_CHARGER_BQ2415X is not set		# CONFIG_CHARGER_BQ2415X is not set		# CONFIG_CHARGER_BQ2415X is not set
	# CONFIG_CHARGER_BQ24190 is not set		# CONFIG_CHARGER_BQ24190 is not set		# CONFIG_CHARGER_BQ24190 is not set
	# CONFIG_CHARGER_BQ24257 is not set		# CONFIG_CHARGER_BQ24257 is not set		# CONFIG_CHARGER_BQ24257 is not set
	# CONFIG_CHARGER_BQ24735 is not set		# CONFIG_CHARGER_BQ24735 is not set		# CONFIG_CHARGER_BQ24735 is not set
	# CONFIG_CHARGER_BQ25890 is not set		# CONFIG_CHARGER_BQ25890 is not set		# CONFIG_CHARGER_BQ25890 is not set
	# CONFIG_CHARGER_SMB347 is not set		# CONFIG_CHARGER_SMB347 is not set		# CONFIG_CHARGER_SMB347 is not set
	CONFIG_CHARGER_TPS65090=y
	# CONFIG_CHARGER_TPS65217 is not set
	# CONFIG_BATTERY_GAUGE_LTC2941 is not set		# CONFIG_BATTERY_GAUGE_LTC2941 is not set		# CONFIG_BATTERY_GAUGE_LTC2941 is not set
	# CONFIG_AB8500_BM is not set
	# CONFIG_CHARGER_RT9455 is not set		# CONFIG_CHARGER_RT9455 is not set		# CONFIG_CHARGER_RT9455 is not set
	CONFIG_HWMON=y		CONFIG_HWMON=y		CONFIG_HWMON=m
	# CONFIG_HWMON_VID is not set		# CONFIG_HWMON_VID is not set		# CONFIG_HWMON_VID is not set
	# CONFIG_HWMON_DEBUG_CHIP is not set		# CONFIG_HWMON_DEBUG_CHIP is not set		# CONFIG_HWMON_DEBUG_CHIP is not set

	#				#
	# Native drivers				# Native drivers
	#				#
	# CONFIG_SENSORS_AD7314 is not set		# CONFIG_SENSORS_AD7314 is not set		# CONFIG_SENSORS_AD7314 is not set
	# CONFIG_SENSORS_AD7414 is not set		# CONFIG_SENSORS_AD7414 is not set		# CONFIG_SENSORS_AD7414 is not set
	# CONFIG_SENSORS_AD7418 is not set		# CONFIG_SENSORS_AD7418 is not set		# CONFIG_SENSORS_AD7418 is not set
	# CONFIG_SENSORS_ADM1021 is not set		# CONFIG_SENSORS_ADM1021 is not set		# CONFIG_SENSORS_ADM1021 is not set
	# CONFIG_SENSORS_ADM1025 is not set		# CONFIG_SENSORS_ADM1025 is not set		# CONFIG_SENSORS_ADM1025 is not set
	# CONFIG_SENSORS_ADM1026 is not set		# CONFIG_SENSORS_ADM1026 is not set		# CONFIG_SENSORS_ADM1026 is not set
	# CONFIG_SENSORS_ADM1029 is not set		# CONFIG_SENSORS_ADM1029 is not set		# CONFIG_SENSORS_ADM1029 is not set
	# CONFIG_SENSORS_ADM1031 is not set		# CONFIG_SENSORS_ADM1031 is not set		# CONFIG_SENSORS_ADM1031 is not set
	# CONFIG_SENSORS_ADM9240 is not set		# CONFIG_SENSORS_ADM9240 is not set		# CONFIG_SENSORS_ADM9240 is not set
	# CONFIG_SENSORS_ADT7310 is not set		# CONFIG_SENSORS_ADT7310 is not set		# CONFIG_SENSORS_ADT7310 is not set
	# CONFIG_SENSORS_ADT7410 is not set		# CONFIG_SENSORS_ADT7410 is not set		# CONFIG_SENSORS_ADT7410 is not set
	# CONFIG_SENSORS_ADT7411 is not set		# CONFIG_SENSORS_ADT7411 is not set		# CONFIG_SENSORS_ADT7411 is not set
	# CONFIG_SENSORS_ADT7462 is not set		# CONFIG_SENSORS_ADT7462 is not set		# CONFIG_SENSORS_ADT7462 is not set
	# CONFIG_SENSORS_ADT7470 is not set		# CONFIG_SENSORS_ADT7470 is not set		# CONFIG_SENSORS_ADT7470 is not set
	# CONFIG_SENSORS_ADT7475 is not set		# CONFIG_SENSORS_ADT7475 is not set		# CONFIG_SENSORS_ADT7475 is not set
	# CONFIG_SENSORS_ASC7621 is not set		# CONFIG_SENSORS_ASC7621 is not set		# CONFIG_SENSORS_ASC7621 is not set
	# CONFIG_SENSORS_ASPEED is not set		# CONFIG_SENSORS_ASPEED is not set		# CONFIG_SENSORS_ASPEED is not set
	# CONFIG_SENSORS_ATXP1 is not set		# CONFIG_SENSORS_ATXP1 is not set		# CONFIG_SENSORS_ATXP1 is not set
	# CONFIG_SENSORS_DS620 is not set		# CONFIG_SENSORS_DS620 is not set		# CONFIG_SENSORS_DS620 is not set
	# CONFIG_SENSORS_DS1621 is not set		# CONFIG_SENSORS_DS1621 is not set		CONFIG_SENSORS_DS1621=m
	# CONFIG_SENSORS_I5K_AMB is not set
	# CONFIG_SENSORS_F71805F is not set		# CONFIG_SENSORS_F71805F is not set		# CONFIG_SENSORS_F71805F is not set
	# CONFIG_SENSORS_F71882FG is not set		# CONFIG_SENSORS_F71882FG is not set		# CONFIG_SENSORS_F71882FG is not set
	# CONFIG_SENSORS_F75375S is not set		# CONFIG_SENSORS_F75375S is not set		# CONFIG_SENSORS_F75375S is not set
	# CONFIG_SENSORS_FTSTEUTATES is not set		# CONFIG_SENSORS_FTSTEUTATES is not set		# CONFIG_SENSORS_FTSTEUTATES is not set
	# CONFIG_SENSORS_GL518SM is not set		# CONFIG_SENSORS_GL518SM is not set		# CONFIG_SENSORS_GL518SM is not set
	# CONFIG_SENSORS_GL520SM is not set		# CONFIG_SENSORS_GL520SM is not set		# CONFIG_SENSORS_GL520SM is not set
	# CONFIG_SENSORS_G760A is not set		# CONFIG_SENSORS_G760A is not set		# CONFIG_SENSORS_G760A is not set
	# CONFIG_SENSORS_G762 is not set		# CONFIG_SENSORS_G762 is not set		# CONFIG_SENSORS_G762 is not set
	# CONFIG_SENSORS_GPIO_FAN is not set		# CONFIG_SENSORS_GPIO_FAN is not set		# CONFIG_SENSORS_GPIO_FAN is not set
	# CONFIG_SENSORS_HIH6130 is not set		# CONFIG_SENSORS_HIH6130 is not set		# CONFIG_SENSORS_HIH6130 is not set
	CONFIG_SENSORS_IIO_HWMON=y		# CONFIG_SENSORS_IIO_HWMON is not set		# CONFIG_SENSORS_IIO_HWMON is not set
	# CONFIG_SENSORS_IT87 is not set		# CONFIG_SENSORS_IT87 is not set		# CONFIG_SENSORS_IT87 is not set
	# CONFIG_SENSORS_JC42 is not set		# CONFIG_SENSORS_JC42 is not set		CONFIG_SENSORS_JC42=m
	# CONFIG_SENSORS_POWR1220 is not set		# CONFIG_SENSORS_POWR1220 is not set		# CONFIG_SENSORS_POWR1220 is not set
	# CONFIG_SENSORS_LINEAGE is not set		# CONFIG_SENSORS_LINEAGE is not set		# CONFIG_SENSORS_LINEAGE is not set
	# CONFIG_SENSORS_LTC2945 is not set		# CONFIG_SENSORS_LTC2945 is not set		# CONFIG_SENSORS_LTC2945 is not set
	# CONFIG_SENSORS_LTC2990 is not set		# CONFIG_SENSORS_LTC2990 is not set		# CONFIG_SENSORS_LTC2990 is not set
	# CONFIG_SENSORS_LTC4151 is not set		# CONFIG_SENSORS_LTC4151 is not set		# CONFIG_SENSORS_LTC4151 is not set
	# CONFIG_SENSORS_LTC4215 is not set		# CONFIG_SENSORS_LTC4215 is not set		# CONFIG_SENSORS_LTC4215 is not set
	# CONFIG_SENSORS_LTC4222 is not set		# CONFIG_SENSORS_LTC4222 is not set		# CONFIG_SENSORS_LTC4222 is not set
	# CONFIG_SENSORS_LTC4245 is not set		# CONFIG_SENSORS_LTC4245 is not set		# CONFIG_SENSORS_LTC4245 is not set
	# CONFIG_SENSORS_LTC4260 is not set		# CONFIG_SENSORS_LTC4260 is not set		# CONFIG_SENSORS_LTC4260 is not set
	# CONFIG_SENSORS_LTC4261 is not set		# CONFIG_SENSORS_LTC4261 is not set		# CONFIG_SENSORS_LTC4261 is not set
	# CONFIG_SENSORS_MAX1111 is not set		# CONFIG_SENSORS_MAX1111 is not set		# CONFIG_SENSORS_MAX1111 is not set
	# CONFIG_SENSORS_MAX16065 is not set		# CONFIG_SENSORS_MAX16065 is not set		# CONFIG_SENSORS_MAX16065 is not set
	# CONFIG_SENSORS_MAX1619 is not set		# CONFIG_SENSORS_MAX1619 is not set		# CONFIG_SENSORS_MAX1619 is not set
	# CONFIG_SENSORS_MAX1668 is not set		# CONFIG_SENSORS_MAX1668 is not set		# CONFIG_SENSORS_MAX1668 is not set
	# CONFIG_SENSORS_MAX197 is not set		# CONFIG_SENSORS_MAX197 is not set		# CONFIG_SENSORS_MAX197 is not set
	# CONFIG_SENSORS_MAX31722 is not set		# CONFIG_SENSORS_MAX31722 is not set		# CONFIG_SENSORS_MAX31722 is not set
	# CONFIG_SENSORS_MAX6621 is not set		# CONFIG_SENSORS_MAX6621 is not set
	# CONFIG_SENSORS_MAX6639 is not set		# CONFIG_SENSORS_MAX6639 is not set		# CONFIG_SENSORS_MAX6639 is not set
	# CONFIG_SENSORS_MAX6642 is not set		# CONFIG_SENSORS_MAX6642 is not set		# CONFIG_SENSORS_MAX6642 is not set
	# CONFIG_SENSORS_MAX6650 is not set		# CONFIG_SENSORS_MAX6650 is not set		# CONFIG_SENSORS_MAX6650 is not set
	# CONFIG_SENSORS_MAX6697 is not set		# CONFIG_SENSORS_MAX6697 is not set		# CONFIG_SENSORS_MAX6697 is not set
	# CONFIG_SENSORS_MAX31790 is not set		# CONFIG_SENSORS_MAX31790 is not set		# CONFIG_SENSORS_MAX31790 is not set
	# CONFIG_SENSORS_MCP3021 is not set		# CONFIG_SENSORS_MCP3021 is not set		# CONFIG_SENSORS_MCP3021 is not set
	# CONFIG_SENSORS_TC654 is not set		# CONFIG_SENSORS_TC654 is not set		# CONFIG_SENSORS_TC654 is not set
	# CONFIG_SENSORS_ADCXX is not set		# CONFIG_SENSORS_ADCXX is not set		# CONFIG_SENSORS_ADCXX is not set
	# CONFIG_SENSORS_LM63 is not set		# CONFIG_SENSORS_LM63 is not set		# CONFIG_SENSORS_LM63 is not set
	# CONFIG_SENSORS_LM70 is not set		# CONFIG_SENSORS_LM70 is not set		# CONFIG_SENSORS_LM70 is not set
	# CONFIG_SENSORS_LM73 is not set		# CONFIG_SENSORS_LM73 is not set		# CONFIG_SENSORS_LM73 is not set
	# CONFIG_SENSORS_LM75 is not set		# CONFIG_SENSORS_LM75 is not set		CONFIG_SENSORS_LM75=m
	# CONFIG_SENSORS_LM77 is not set		# CONFIG_SENSORS_LM77 is not set		# CONFIG_SENSORS_LM77 is not set
	# CONFIG_SENSORS_LM78 is not set		# CONFIG_SENSORS_LM78 is not set		# CONFIG_SENSORS_LM78 is not set
	# CONFIG_SENSORS_LM80 is not set		# CONFIG_SENSORS_LM80 is not set		# CONFIG_SENSORS_LM80 is not set
	# CONFIG_SENSORS_LM83 is not set		# CONFIG_SENSORS_LM83 is not set		# CONFIG_SENSORS_LM83 is not set
	# CONFIG_SENSORS_LM85 is not set		# CONFIG_SENSORS_LM85 is not set		# CONFIG_SENSORS_LM85 is not set
	# CONFIG_SENSORS_LM87 is not set		# CONFIG_SENSORS_LM87 is not set		# CONFIG_SENSORS_LM87 is not set
	CONFIG_SENSORS_LM90=y		# CONFIG_SENSORS_LM90 is not set		# CONFIG_SENSORS_LM90 is not set
	# CONFIG_SENSORS_LM92 is not set		# CONFIG_SENSORS_LM92 is not set		# CONFIG_SENSORS_LM92 is not set
	# CONFIG_SENSORS_LM93 is not set		# CONFIG_SENSORS_LM93 is not set		# CONFIG_SENSORS_LM93 is not set
	# CONFIG_SENSORS_LM95234 is not set		# CONFIG_SENSORS_LM95234 is not set		# CONFIG_SENSORS_LM95234 is not set
	# CONFIG_SENSORS_LM95241 is not set		# CONFIG_SENSORS_LM95241 is not set		# CONFIG_SENSORS_LM95241 is not set
	CONFIG_SENSORS_LM95245=y		# CONFIG_SENSORS_LM95245 is not set		# CONFIG_SENSORS_LM95245 is not set
	# CONFIG_SENSORS_PC87360 is not set		# CONFIG_SENSORS_PC87360 is not set		# CONFIG_SENSORS_PC87360 is not set
	# CONFIG_SENSORS_PC87427 is not set		# CONFIG_SENSORS_PC87427 is not set		# CONFIG_SENSORS_PC87427 is not set
	CONFIG_SENSORS_NTC_THERMISTOR=m		# CONFIG_SENSORS_NTC_THERMISTOR is not set		# CONFIG_SENSORS_NTC_THERMISTOR is not set
	# CONFIG_SENSORS_NCT6683 is not set		# CONFIG_SENSORS_NCT6683 is not set		# CONFIG_SENSORS_NCT6683 is not set
	# CONFIG_SENSORS_NCT6775 is not set		# CONFIG_SENSORS_NCT6775 is not set		# CONFIG_SENSORS_NCT6775 is not set
	# CONFIG_SENSORS_NCT7802 is not set		# CONFIG_SENSORS_NCT7802 is not set		# CONFIG_SENSORS_NCT7802 is not set
	# CONFIG_SENSORS_NCT7904 is not set		# CONFIG_SENSORS_NCT7904 is not set		# CONFIG_SENSORS_NCT7904 is not set
	# CONFIG_SENSORS_PCF8591 is not set		# CONFIG_SENSORS_PCF8591 is not set		# CONFIG_SENSORS_PCF8591 is not set
	# CONFIG_PMBUS is not set		# CONFIG_PMBUS is not set		# CONFIG_PMBUS is not set
	CONFIG_SENSORS_PWM_FAN=m		# CONFIG_SENSORS_PWM_FAN is not set		# CONFIG_SENSORS_PWM_FAN is not set
	# CONFIG_SENSORS_SHT15 is not set		# CONFIG_SENSORS_SHT15 is not set		# CONFIG_SENSORS_SHT15 is not set
	# CONFIG_SENSORS_SHT21 is not set		# CONFIG_SENSORS_SHT21 is not set		CONFIG_SENSORS_SHT21=m
	# CONFIG_SENSORS_SHT3x is not set		# CONFIG_SENSORS_SHT3x is not set		CONFIG_SENSORS_SHT3x=m
	# CONFIG_SENSORS_SHTC1 is not set		# CONFIG_SENSORS_SHTC1 is not set		CONFIG_SENSORS_SHTC1=m
	# CONFIG_SENSORS_SIS5595 is not set
	# CONFIG_SENSORS_DME1737 is not set		# CONFIG_SENSORS_DME1737 is not set		# CONFIG_SENSORS_DME1737 is not set
	# CONFIG_SENSORS_EMC1403 is not set		# CONFIG_SENSORS_EMC1403 is not set		# CONFIG_SENSORS_EMC1403 is not set
	# CONFIG_SENSORS_EMC2103 is not set		# CONFIG_SENSORS_EMC2103 is not set		# CONFIG_SENSORS_EMC2103 is not set
	# CONFIG_SENSORS_EMC6W201 is not set		# CONFIG_SENSORS_EMC6W201 is not set		# CONFIG_SENSORS_EMC6W201 is not set
	# CONFIG_SENSORS_SMSC47M1 is not set		# CONFIG_SENSORS_SMSC47M1 is not set		# CONFIG_SENSORS_SMSC47M1 is not set
	# CONFIG_SENSORS_SMSC47M192 is not set		# CONFIG_SENSORS_SMSC47M192 is not set		# CONFIG_SENSORS_SMSC47M192 is not set
	# CONFIG_SENSORS_SMSC47B397 is not set		# CONFIG_SENSORS_SMSC47B397 is not set		# CONFIG_SENSORS_SMSC47B397 is not set
	# CONFIG_SENSORS_SCH56XX_COMMON is not set		# CONFIG_SENSORS_SCH56XX_COMMON is not set		# CONFIG_SENSORS_SCH56XX_COMMON is not set
	# CONFIG_SENSORS_SCH5627 is not set		# CONFIG_SENSORS_SCH5627 is not set		# CONFIG_SENSORS_SCH5627 is not set
	# CONFIG_SENSORS_SCH5636 is not set		# CONFIG_SENSORS_SCH5636 is not set		# CONFIG_SENSORS_SCH5636 is not set
	# CONFIG_SENSORS_STTS751 is not set		# CONFIG_SENSORS_STTS751 is not set		# CONFIG_SENSORS_STTS751 is not set
	# CONFIG_SENSORS_SMM665 is not set		# CONFIG_SENSORS_SMM665 is not set		# CONFIG_SENSORS_SMM665 is not set
	# CONFIG_SENSORS_ADC128D818 is not set		# CONFIG_SENSORS_ADC128D818 is not set		# CONFIG_SENSORS_ADC128D818 is not set
	# CONFIG_SENSORS_ADS1015 is not set		# CONFIG_SENSORS_ADS1015 is not set		CONFIG_SENSORS_ADS1015=m
	# CONFIG_SENSORS_ADS7828 is not set		# CONFIG_SENSORS_ADS7828 is not set		# CONFIG_SENSORS_ADS7828 is not set
	# CONFIG_SENSORS_ADS7871 is not set		# CONFIG_SENSORS_ADS7871 is not set		# CONFIG_SENSORS_ADS7871 is not set
	# CONFIG_SENSORS_AMC6821 is not set		# CONFIG_SENSORS_AMC6821 is not set		# CONFIG_SENSORS_AMC6821 is not set
	# CONFIG_SENSORS_INA209 is not set		# CONFIG_SENSORS_INA209 is not set		# CONFIG_SENSORS_INA209 is not set
	CONFIG_SENSORS_INA2XX=m		# CONFIG_SENSORS_INA2XX is not set		CONFIG_SENSORS_INA2XX=m
	# CONFIG_SENSORS_INA3221 is not set		# CONFIG_SENSORS_INA3221 is not set		# CONFIG_SENSORS_INA3221 is not set
	# CONFIG_SENSORS_TC74 is not set		# CONFIG_SENSORS_TC74 is not set		# CONFIG_SENSORS_TC74 is not set
	# CONFIG_SENSORS_THMC50 is not set		# CONFIG_SENSORS_THMC50 is not set		# CONFIG_SENSORS_THMC50 is not set
	# CONFIG_SENSORS_TMP102 is not set		# CONFIG_SENSORS_TMP102 is not set		CONFIG_SENSORS_TMP102=m
	# CONFIG_SENSORS_TMP103 is not set		# CONFIG_SENSORS_TMP103 is not set		# CONFIG_SENSORS_TMP103 is not set
	# CONFIG_SENSORS_TMP108 is not set		# CONFIG_SENSORS_TMP108 is not set		# CONFIG_SENSORS_TMP108 is not set
	# CONFIG_SENSORS_TMP401 is not set		# CONFIG_SENSORS_TMP401 is not set		# CONFIG_SENSORS_TMP401 is not set
	# CONFIG_SENSORS_TMP421 is not set		# CONFIG_SENSORS_TMP421 is not set		# CONFIG_SENSORS_TMP421 is not set
	# CONFIG_SENSORS_VEXPRESS is not set
	# CONFIG_SENSORS_VIA686A is not set
	# CONFIG_SENSORS_VT1211 is not set		# CONFIG_SENSORS_VT1211 is not set		# CONFIG_SENSORS_VT1211 is not set
	# CONFIG_SENSORS_VT8231 is not set		# CONFIG_SENSORS_W83781D is not set		# CONFIG_SENSORS_W83781D is not set
	# CONFIG_SENSORS_W83781D is not set		# CONFIG_SENSORS_W83791D is not set		# CONFIG_SENSORS_W83791D is not set
	# CONFIG_SENSORS_W83791D is not set		# CONFIG_SENSORS_W83792D is not set		# CONFIG_SENSORS_W83792D is not set
	# CONFIG_SENSORS_W83792D is not set
	# CONFIG_SENSORS_W83793 is not set		# CONFIG_SENSORS_W83793 is not set		# CONFIG_SENSORS_W83793 is not set
	# CONFIG_SENSORS_W83795 is not set		# CONFIG_SENSORS_W83795 is not set		# CONFIG_SENSORS_W83795 is not set
	# CONFIG_SENSORS_W83L785TS is not set		# CONFIG_SENSORS_W83L785TS is not set		# CONFIG_SENSORS_W83L785TS is not set
	# CONFIG_SENSORS_W83L786NG is not set		# CONFIG_SENSORS_W83L786NG is not set		# CONFIG_SENSORS_W83L786NG is not set
	# CONFIG_SENSORS_W83627HF is not set		# CONFIG_SENSORS_W83627HF is not set		# CONFIG_SENSORS_W83627HF is not set
	# CONFIG_SENSORS_W83627EHF is not set		# CONFIG_SENSORS_W83627EHF is not set		# CONFIG_SENSORS_W83627EHF is not set
	CONFIG_THERMAL=y		CONFIG_THERMAL=y		CONFIG_THERMAL=y
	CONFIG_THERMAL_EMERGENCY_POWEROFF_DELAY_MS=0		CONFIG_THERMAL_EMERGENCY_POWEROFF_DELAY_MS=0		CONFIG_THERMAL_EMERGENCY_POWEROFF_DELAY_MS=0
	CONFIG_THERMAL_HWMON=y		CONFIG_THERMAL_HWMON=y
	CONFIG_THERMAL_OF=y		CONFIG_THERMAL_OF=y		CONFIG_THERMAL_OF=y
	# CONFIG_THERMAL_WRITABLE_TRIPS is not set		# CONFIG_THERMAL_WRITABLE_TRIPS is not set		# CONFIG_THERMAL_WRITABLE_TRIPS is not set
	CONFIG_THERMAL_DEFAULT_GOV_STEP_WISE=y		CONFIG_THERMAL_DEFAULT_GOV_STEP_WISE=y		CONFIG_THERMAL_DEFAULT_GOV_STEP_WISE=y
	# CONFIG_THERMAL_DEFAULT_GOV_FAIR_SHARE is not set		# CONFIG_THERMAL_DEFAULT_GOV_FAIR_SHARE is not set		# CONFIG_THERMAL_DEFAULT_GOV_FAIR_SHARE is not set
	# CONFIG_THERMAL_DEFAULT_GOV_USER_SPACE is not set		# CONFIG_THERMAL_DEFAULT_GOV_USER_SPACE is not set		# CONFIG_THERMAL_DEFAULT_GOV_USER_SPACE is not set
	# CONFIG_THERMAL_DEFAULT_GOV_POWER_ALLOCATOR is not set		# CONFIG_THERMAL_DEFAULT_GOV_POWER_ALLOCATOR is not set		# CONFIG_THERMAL_DEFAULT_GOV_POWER_ALLOCATOR is not set
	# CONFIG_THERMAL_GOV_FAIR_SHARE is not set		# CONFIG_THERMAL_GOV_FAIR_SHARE is not set		# CONFIG_THERMAL_GOV_FAIR_SHARE is not set
	CONFIG_THERMAL_GOV_STEP_WISE=y		CONFIG_THERMAL_GOV_STEP_WISE=y		CONFIG_THERMAL_GOV_STEP_WISE=y
	# CONFIG_THERMAL_GOV_BANG_BANG is not set		# CONFIG_THERMAL_GOV_BANG_BANG is not set		# CONFIG_THERMAL_GOV_BANG_BANG is not set
	# CONFIG_THERMAL_GOV_USER_SPACE is not set		# CONFIG_THERMAL_GOV_USER_SPACE is not set		# CONFIG_THERMAL_GOV_USER_SPACE is not set
	# CONFIG_THERMAL_GOV_POWER_ALLOCATOR is not set		# CONFIG_THERMAL_GOV_POWER_ALLOCATOR is not set		# CONFIG_THERMAL_GOV_POWER_ALLOCATOR is not set
	CONFIG_CPU_THERMAL=y		CONFIG_CPU_THERMAL=y		# CONFIG_CPU_THERMAL is not set
	# CONFIG_CLOCK_THERMAL is not set		# CONFIG_CLOCK_THERMAL is not set
	# CONFIG_DEVFREQ_THERMAL is not set
	# CONFIG_THERMAL_EMULATION is not set		# CONFIG_THERMAL_EMULATION is not set		# CONFIG_THERMAL_EMULATION is not set
	CONFIG_HISI_THERMAL=y
	# CONFIG_IMX_THERMAL is not set
	# CONFIG_QORIQ_THERMAL is not set		# CONFIG_QORIQ_THERMAL is not set		# CONFIG_QORIQ_THERMAL is not set
	# CONFIG_SPEAR_THERMAL is not set
	CONFIG_ROCKCHIP_THERMAL=y
	CONFIG_RCAR_THERMAL=y
	# CONFIG_RCAR_GEN3_THERMAL is not set
	# CONFIG_DOVE_THERMAL is not set
	CONFIG_DB8500_THERMAL=y
	CONFIG_ARMADA_THERMAL=y

	#				#
	# ACPI INT340X thermal drivers				# ACPI INT340X thermal drivers
	#				#
	CONFIG_MTK_THERMAL=y

	#				#
	# Broadcom thermal drivers				# Broadcom thermal drivers
	#				#
	# CONFIG_BCM2835_THERMAL is not set				CONFIG_BCM2835_THERMAL=y
	CONFIG_BRCMSTB_THERMAL=m
	CONFIG_BCM_NS_THERMAL=y

	#
	# Texas Instruments thermal drivers
	#
	# CONFIG_TI_SOC_THERMAL is not set

	#
	# Samsung thermal drivers
	#
	CONFIG_EXYNOS_THERMAL=y

	#
	# STMicroelectronics thermal drivers
	#
	CONFIG_ST_THERMAL=y
	# CONFIG_ST_THERMAL_SYSCFG is not set
	CONFIG_ST_THERMAL_MEMMAP=y

	#
	# NVIDIA Tegra thermal drivers
	#
	# CONFIG_TEGRA_SOCTHERM is not set
	# CONFIG_QCOM_SPMI_TEMP_ALARM is not set
	# CONFIG_GENERIC_ADC_THERMAL is not set		# CONFIG_GENERIC_ADC_THERMAL is not set		# CONFIG_GENERIC_ADC_THERMAL is not set

	#
	# Qualcomm thermal drivers
	#
	# CONFIG_UNIPHIER_THERMAL is not set
	CONFIG_WATCHDOG=y		CONFIG_WATCHDOG=y		CONFIG_WATCHDOG=y
	CONFIG_WATCHDOG_CORE=y		CONFIG_WATCHDOG_CORE=y		CONFIG_WATCHDOG_CORE=y
	# CONFIG_WATCHDOG_NOWAYOUT is not set		# CONFIG_WATCHDOG_NOWAYOUT is not set		# CONFIG_WATCHDOG_NOWAYOUT is not set
	CONFIG_WATCHDOG_HANDLE_BOOT_ENABLED=y		CONFIG_WATCHDOG_HANDLE_BOOT_ENABLED=y		CONFIG_WATCHDOG_HANDLE_BOOT_ENABLED=y
	# CONFIG_WATCHDOG_SYSFS is not set		# CONFIG_WATCHDOG_SYSFS is not set		# CONFIG_WATCHDOG_SYSFS is not set

	#				#
	# Watchdog Device Drivers				# Watchdog Device Drivers
	#				#
	# CONFIG_SOFT_WATCHDOG is not set		# CONFIG_SOFT_WATCHDOG is not set		# CONFIG_SOFT_WATCHDOG is not set
	CONFIG_DA9063_WATCHDOG=m
	# CONFIG_GPIO_WATCHDOG is not set		# CONFIG_GPIO_WATCHDOG is not set		CONFIG_GPIO_WATCHDOG=m
	CONFIG_XILINX_WATCHDOG=y		# CONFIG_XILINX_WATCHDOG is not set		# CONFIG_XILINX_WATCHDOG is not set
	# CONFIG_ZIIRAVE_WATCHDOG is not set		# CONFIG_ZIIRAVE_WATCHDOG is not set		# CONFIG_ZIIRAVE_WATCHDOG is not set
	CONFIG_ARM_SP805_WATCHDOG=y				# CONFIG_ARM_SP805_WATCHDOG is not set
	CONFIG_AT91SAM9X_WATCHDOG=y
	CONFIG_SAMA5D4_WATCHDOG=y
	# CONFIG_CADENCE_WATCHDOG is not set		# CONFIG_CADENCE_WATCHDOG is not set		# CONFIG_CADENCE_WATCHDOG is not set
	CONFIG_HAVE_S3C2410_WATCHDOG=y
	# CONFIG_S3C2410_WATCHDOG is not set
	CONFIG_DW_WATCHDOG=y		# CONFIG_DW_WATCHDOG is not set		# CONFIG_DW_WATCHDOG is not set
	# CONFIG_OMAP_WATCHDOG is not set
	CONFIG_DAVINCI_WATCHDOG=m
	CONFIG_ORION_WATCHDOG=y
	CONFIG_SUNXI_WATCHDOG=y		CONFIG_SUNXI_WATCHDOG=y
	# CONFIG_TWL4030_WATCHDOG is not set
	# CONFIG_TS4800_WATCHDOG is not set
	# CONFIG_MAX63XX_WATCHDOG is not set		# CONFIG_MAX63XX_WATCHDOG is not set		# CONFIG_MAX63XX_WATCHDOG is not set
	CONFIG_IMX2_WDT=y
	CONFIG_UX500_WATCHDOG=y
	CONFIG_SIRFSOC_WATCHDOG=y
	CONFIG_ST_LPC_WATCHDOG=y
	CONFIG_TEGRA_WATCHDOG=m
	# CONFIG_QCOM_WDT is not set
	# CONFIG_MESON_GXBB_WATCHDOG is not set
	CONFIG_MESON_WATCHDOG=y
	# CONFIG_MEDIATEK_WATCHDOG is not set
	CONFIG_DIGICOLOR_WATCHDOG=y
	# CONFIG_ATLAS7_WATCHDOG is not set
	# CONFIG_RENESAS_WDT is not set
	# CONFIG_RENESAS_RZAWDT is not set
	# CONFIG_UNIPHIER_WATCHDOG is not set
	# CONFIG_ALIM7101_WDT is not set
	# CONFIG_I6300ESB_WDT is not set
	CONFIG_BCM47XX_WDT=y
	CONFIG_BCM2835_WDT=y				CONFIG_BCM2835_WDT=y
	CONFIG_BCM_KONA_WDT=y
	# CONFIG_BCM_KONA_WDT_DEBUG is not set
	CONFIG_BCM7038_WDT=m
	# CONFIG_MEN_A21_WDT is not set		# CONFIG_MEN_A21_WDT is not set		# CONFIG_MEN_A21_WDT is not set

	#
	# PCI-based Watchdog Cards
	#
	# CONFIG_PCIPCWATCHDOG is not set
	# CONFIG_WDTPCI is not set

	#				#
	# USB-based Watchdog Cards				# USB-based Watchdog Cards
	#				#
	# CONFIG_USBPCWATCHDOG is not set		# CONFIG_USBPCWATCHDOG is not set		# CONFIG_USBPCWATCHDOG is not set

	#				#
	# Watchdog Pretimeout Governors				# Watchdog Pretimeout Governors
	#				#
	# CONFIG_WATCHDOG_PRETIMEOUT_GOV is not set		# CONFIG_WATCHDOG_PRETIMEOUT_GOV is not set		# CONFIG_WATCHDOG_PRETIMEOUT_GOV is not set
	CONFIG_SSB_POSSIBLE=y		CONFIG_SSB_POSSIBLE=y		CONFIG_SSB_POSSIBLE=y

	#				#
	# Sonics Silicon Backplane				# Sonics Silicon Backplane
	#				#
	# CONFIG_SSB is not set		# CONFIG_SSB is not set		CONFIG_SSB=m
					CONFIG_SSB_BLOCKIO=y
					CONFIG_SSB_SDIOHOST_POSSIBLE=y
					# CONFIG_SSB_SDIOHOST is not set
					# CONFIG_SSB_SILENT is not set
					# CONFIG_SSB_DEBUG is not set
					# CONFIG_SSB_DRIVER_GPIO is not set
	CONFIG_BCMA_POSSIBLE=y		CONFIG_BCMA_POSSIBLE=y		CONFIG_BCMA_POSSIBLE=y
	CONFIG_BCMA=y		# CONFIG_BCMA is not set		CONFIG_BCMA=m
					CONFIG_BCMA_BLOCKIO=y
	CONFIG_BCMA_HOST_PCI_POSSIBLE=y
	CONFIG_BCMA_HOST_PCI=y
	CONFIG_BCMA_HOST_SOC=y				# CONFIG_BCMA_HOST_SOC is not set
	CONFIG_BCMA_DRIVER_PCI=y
	CONFIG_BCMA_SFLASH=y
	CONFIG_BCMA_DRIVER_GMAC_CMN=y				# CONFIG_BCMA_DRIVER_GMAC_CMN is not set
	CONFIG_BCMA_DRIVER_GPIO=y				# CONFIG_BCMA_DRIVER_GPIO is not set
	# CONFIG_BCMA_DEBUG is not set				# CONFIG_BCMA_DEBUG is not set

	#				#
	# Multifunction device drivers				# Multifunction device drivers
	#				#
	CONFIG_MFD_CORE=y		CONFIG_MFD_CORE=y		CONFIG_MFD_CORE=y
	# CONFIG_MFD_ALTERA_A10SR is not set
					CONFIG_MFD_RPISENSE_CORE=m
	CONFIG_MFD_ACT8945A=y		# CONFIG_MFD_ACT8945A is not set		# CONFIG_MFD_ACT8945A is not set
	CONFIG_MFD_AS3711=y		# CONFIG_MFD_AS3711 is not set		# CONFIG_MFD_AS3711 is not set
	CONFIG_MFD_AS3722=y		# CONFIG_MFD_AS3722 is not set		# CONFIG_MFD_AS3722 is not set
	# CONFIG_PMIC_ADP5520 is not set		# CONFIG_PMIC_ADP5520 is not set		# CONFIG_PMIC_ADP5520 is not set
	# CONFIG_MFD_AAT2870_CORE is not set		# CONFIG_MFD_AAT2870_CORE is not set		# CONFIG_MFD_AAT2870_CORE is not set
	CONFIG_MFD_ATMEL_FLEXCOM=y		# CONFIG_MFD_ATMEL_FLEXCOM is not set		# CONFIG_MFD_ATMEL_FLEXCOM is not set
	CONFIG_MFD_ATMEL_HLCDC=m		# CONFIG_MFD_ATMEL_HLCDC is not set		# CONFIG_MFD_ATMEL_HLCDC is not set
	CONFIG_MFD_ATMEL_SMC=y
	CONFIG_MFD_BCM590XX=y		# CONFIG_MFD_BCM590XX is not set		# CONFIG_MFD_BCM590XX is not set
	# CONFIG_MFD_BD9571MWV is not set		# CONFIG_MFD_BD9571MWV is not set		# CONFIG_MFD_BD9571MWV is not set
	CONFIG_MFD_AC100=y		CONFIG_MFD_AC100=y
	CONFIG_MFD_AXP20X=y		CONFIG_MFD_AXP20X=y
	CONFIG_MFD_AXP20X_I2C=y		CONFIG_MFD_AXP20X_I2C=y		# CONFIG_MFD_AXP20X_I2C is not set
	CONFIG_MFD_AXP20X_RSB=y		CONFIG_MFD_AXP20X_RSB=y
	CONFIG_MFD_CROS_EC=m		# CONFIG_MFD_CROS_EC is not set		# CONFIG_MFD_CROS_EC is not set
	CONFIG_MFD_CROS_EC_I2C=m
	CONFIG_MFD_CROS_EC_SPI=m
	# CONFIG_MFD_ASIC3 is not set		# CONFIG_MFD_ASIC3 is not set		# CONFIG_MFD_ASIC3 is not set
	# CONFIG_PMIC_DA903X is not set		# CONFIG_PMIC_DA903X is not set		# CONFIG_PMIC_DA903X is not set
	# CONFIG_MFD_DA9052_SPI is not set		# CONFIG_MFD_DA9052_SPI is not set		# CONFIG_MFD_DA9052_SPI is not set
	# CONFIG_MFD_DA9052_I2C is not set		# CONFIG_MFD_DA9052_I2C is not set		# CONFIG_MFD_DA9052_I2C is not set
	# CONFIG_MFD_DA9055 is not set		# CONFIG_MFD_DA9055 is not set		# CONFIG_MFD_DA9055 is not set
	# CONFIG_MFD_DA9062 is not set		# CONFIG_MFD_DA9062 is not set		# CONFIG_MFD_DA9062 is not set
	CONFIG_MFD_DA9063=m		# CONFIG_MFD_DA9063 is not set		# CONFIG_MFD_DA9063 is not set
	# CONFIG_MFD_DA9150 is not set		# CONFIG_MFD_DA9150 is not set		# CONFIG_MFD_DA9150 is not set
	# CONFIG_MFD_DLN2 is not set		# CONFIG_MFD_DLN2 is not set		# CONFIG_MFD_DLN2 is not set
	# CONFIG_MFD_EXYNOS_LPASS is not set
	# CONFIG_MFD_MC13XXX_SPI is not set		# CONFIG_MFD_MC13XXX_SPI is not set		# CONFIG_MFD_MC13XXX_SPI is not set
	# CONFIG_MFD_MC13XXX_I2C is not set		# CONFIG_MFD_MC13XXX_I2C is not set		# CONFIG_MFD_MC13XXX_I2C is not set
	# CONFIG_MFD_HI6421_PMIC is not set		# CONFIG_MFD_HI6421_PMIC is not set		# CONFIG_MFD_HI6421_PMIC is not set
	# CONFIG_MFD_HI655X_PMIC is not set
	# CONFIG_HTC_PASIC3 is not set		# CONFIG_HTC_PASIC3 is not set		# CONFIG_HTC_PASIC3 is not set
	# CONFIG_HTC_I2CPLD is not set		# CONFIG_HTC_I2CPLD is not set		# CONFIG_HTC_I2CPLD is not set
	# CONFIG_LPC_ICH is not set
	# CONFIG_LPC_SCH is not set
	# CONFIG_MFD_JANZ_CMODIO is not set
	# CONFIG_MFD_KEMPLD is not set		# CONFIG_MFD_KEMPLD is not set		# CONFIG_MFD_KEMPLD is not set
	# CONFIG_MFD_88PM800 is not set		# CONFIG_MFD_88PM800 is not set		# CONFIG_MFD_88PM800 is not set
	# CONFIG_MFD_88PM805 is not set		# CONFIG_MFD_88PM805 is not set		# CONFIG_MFD_88PM805 is not set
	# CONFIG_MFD_88PM860X is not set		# CONFIG_MFD_88PM860X is not set		# CONFIG_MFD_88PM860X is not set
	CONFIG_MFD_MAX14577=y		# CONFIG_MFD_MAX14577 is not set		# CONFIG_MFD_MAX14577 is not set
	# CONFIG_MFD_MAX77620 is not set		# CONFIG_MFD_MAX77620 is not set		# CONFIG_MFD_MAX77620 is not set
	CONFIG_MFD_MAX77686=y		# CONFIG_MFD_MAX77686 is not set		# CONFIG_MFD_MAX77686 is not set
	CONFIG_MFD_MAX77693=m		# CONFIG_MFD_MAX77693 is not set		# CONFIG_MFD_MAX77693 is not set
	# CONFIG_MFD_MAX77843 is not set		# CONFIG_MFD_MAX77843 is not set		# CONFIG_MFD_MAX77843 is not set
	CONFIG_MFD_MAX8907=y		# CONFIG_MFD_MAX8907 is not set		# CONFIG_MFD_MAX8907 is not set
	# CONFIG_MFD_MAX8925 is not set		# CONFIG_MFD_MAX8925 is not set		# CONFIG_MFD_MAX8925 is not set
	CONFIG_MFD_MAX8997=y		# CONFIG_MFD_MAX8997 is not set		# CONFIG_MFD_MAX8997 is not set
	CONFIG_MFD_MAX8998=y		# CONFIG_MFD_MAX8998 is not set		# CONFIG_MFD_MAX8998 is not set
	# CONFIG_MFD_MT6397 is not set		# CONFIG_MFD_MT6397 is not set		# CONFIG_MFD_MT6397 is not set
	# CONFIG_MFD_MENF21BMC is not set		# CONFIG_MFD_MENF21BMC is not set		# CONFIG_MFD_MENF21BMC is not set
	# CONFIG_EZX_PCAP is not set		# CONFIG_EZX_PCAP is not set		# CONFIG_EZX_PCAP is not set
	# CONFIG_MFD_CPCAP is not set		# CONFIG_MFD_CPCAP is not set		# CONFIG_MFD_CPCAP is not set
	# CONFIG_MFD_VIPERBOARD is not set		# CONFIG_MFD_VIPERBOARD is not set		# CONFIG_MFD_VIPERBOARD is not set
	# CONFIG_MFD_RETU is not set		# CONFIG_MFD_RETU is not set		# CONFIG_MFD_RETU is not set
	# CONFIG_MFD_PCF50633 is not set		# CONFIG_MFD_PCF50633 is not set		# CONFIG_MFD_PCF50633 is not set
	# CONFIG_UCB1400_CORE is not set
	CONFIG_MFD_PM8XXX=y		# CONFIG_MFD_PM8XXX is not set		# CONFIG_MFD_PM8XXX is not set
	CONFIG_MFD_QCOM_RPM=y
	CONFIG_MFD_SPMI_PMIC=y
	# CONFIG_MFD_RDC321X is not set
	# CONFIG_MFD_RTSX_PCI is not set
	# CONFIG_MFD_RT5033 is not set		# CONFIG_MFD_RT5033 is not set		# CONFIG_MFD_RT5033 is not set
	# CONFIG_MFD_RTSX_USB is not set		# CONFIG_MFD_RTSX_USB is not set		# CONFIG_MFD_RTSX_USB is not set
	# CONFIG_MFD_RC5T583 is not set		# CONFIG_MFD_RC5T583 is not set		# CONFIG_MFD_RC5T583 is not set
	CONFIG_MFD_RK808=y		# CONFIG_MFD_RK808 is not set		# CONFIG_MFD_RK808 is not set
	# CONFIG_MFD_RN5T618 is not set		# CONFIG_MFD_RN5T618 is not set		# CONFIG_MFD_RN5T618 is not set
	CONFIG_MFD_SEC_CORE=y		# CONFIG_MFD_SEC_CORE is not set		# CONFIG_MFD_SEC_CORE is not set
	# CONFIG_MFD_SI476X_CORE is not set		# CONFIG_MFD_SI476X_CORE is not set		# CONFIG_MFD_SI476X_CORE is not set
	# CONFIG_MFD_SM501 is not set		# CONFIG_MFD_SM501 is not set		# CONFIG_MFD_SM501 is not set
	# CONFIG_MFD_SKY81452 is not set		# CONFIG_MFD_SKY81452 is not set		# CONFIG_MFD_SKY81452 is not set
	# CONFIG_MFD_SMSC is not set		# CONFIG_MFD_SMSC is not set		# CONFIG_MFD_SMSC is not set
	CONFIG_ABX500_CORE=y
	# CONFIG_AB3100_CORE is not set
	CONFIG_AB8500_CORE=y		# CONFIG_ABX500_CORE is not set		# CONFIG_ABX500_CORE is not set
	CONFIG_AB8500_DEBUG=y
	CONFIG_AB8500_GPADC=y
	CONFIG_MFD_DB8500_PRCMU=y
	CONFIG_MFD_STMPE=y		# CONFIG_MFD_STMPE is not set		CONFIG_MFD_STMPE=y

	#				#
	# STMicroelectronics STMPE Interface Drivers				# STMicroelectronics STMPE Interface Drivers
	#				#
	CONFIG_STMPE_I2C=y				CONFIG_STMPE_I2C=y
	# CONFIG_STMPE_SPI is not set				CONFIG_STMPE_SPI=y
	CONFIG_MFD_SUN6I_PRCM=y		CONFIG_MFD_SUN6I_PRCM=y
	CONFIG_MFD_SYSCON=y		CONFIG_MFD_SYSCON=y		CONFIG_MFD_SYSCON=y
	# CONFIG_MFD_TI_AM335X_TSCADC is not set		# CONFIG_MFD_TI_AM335X_TSCADC is not set		# CONFIG_MFD_TI_AM335X_TSCADC is not set
	# CONFIG_MFD_LP3943 is not set		# CONFIG_MFD_LP3943 is not set		# CONFIG_MFD_LP3943 is not set
	# CONFIG_MFD_LP8788 is not set		# CONFIG_MFD_LP8788 is not set		# CONFIG_MFD_LP8788 is not set
	# CONFIG_MFD_TI_LMU is not set		# CONFIG_MFD_TI_LMU is not set		# CONFIG_MFD_TI_LMU is not set
	CONFIG_MFD_OMAP_USB_HOST=y
	CONFIG_MFD_PALMAS=y		# CONFIG_MFD_PALMAS is not set		# CONFIG_MFD_PALMAS is not set
	# CONFIG_TPS6105X is not set		# CONFIG_TPS6105X is not set		# CONFIG_TPS6105X is not set
	# CONFIG_TPS65010 is not set		# CONFIG_TPS65010 is not set		# CONFIG_TPS65010 is not set
	# CONFIG_TPS6507X is not set		# CONFIG_TPS6507X is not set		# CONFIG_TPS6507X is not set
	# CONFIG_MFD_TPS65086 is not set		# CONFIG_MFD_TPS65086 is not set		# CONFIG_MFD_TPS65086 is not set
	CONFIG_MFD_TPS65090=y		# CONFIG_MFD_TPS65090 is not set		# CONFIG_MFD_TPS65090 is not set
	CONFIG_MFD_TPS65217=y		# CONFIG_MFD_TPS65217 is not set		# CONFIG_MFD_TPS65217 is not set
	# CONFIG_MFD_TI_LP873X is not set		# CONFIG_MFD_TI_LP873X is not set		# CONFIG_MFD_TI_LP873X is not set
	# CONFIG_MFD_TI_LP87565 is not set		# CONFIG_MFD_TI_LP87565 is not set		# CONFIG_MFD_TI_LP87565 is not set
	CONFIG_MFD_TPS65218=y		# CONFIG_MFD_TPS65218 is not set		# CONFIG_MFD_TPS65218 is not set
	CONFIG_MFD_TPS6586X=y		# CONFIG_MFD_TPS6586X is not set		# CONFIG_MFD_TPS6586X is not set
	CONFIG_MFD_TPS65910=y		# CONFIG_MFD_TPS65910 is not set		# CONFIG_MFD_TPS65910 is not set
	# CONFIG_MFD_TPS65912_I2C is not set		# CONFIG_MFD_TPS65912_I2C is not set		# CONFIG_MFD_TPS65912_I2C is not set
	# CONFIG_MFD_TPS65912_SPI is not set		# CONFIG_MFD_TPS65912_SPI is not set		# CONFIG_MFD_TPS65912_SPI is not set
	# CONFIG_MFD_TPS80031 is not set		# CONFIG_MFD_TPS80031 is not set		# CONFIG_MFD_TPS80031 is not set
	CONFIG_TWL4030_CORE=y		# CONFIG_TWL4030_CORE is not set		# CONFIG_TWL4030_CORE is not set
	CONFIG_TWL4030_POWER=y		# CONFIG_TWL6040_CORE is not set		# CONFIG_TWL6040_CORE is not set
	# CONFIG_MFD_TWL4030_AUDIO is not set
	# CONFIG_TWL6040_CORE is not set
	# CONFIG_MFD_WL1273_CORE is not set		# CONFIG_MFD_WL1273_CORE is not set		CONFIG_MFD_WL1273_CORE=m
	# CONFIG_MFD_LM3533 is not set		# CONFIG_MFD_LM3533 is not set		# CONFIG_MFD_LM3533 is not set
	# CONFIG_MFD_TC3589X is not set		# CONFIG_MFD_TC3589X is not set		# CONFIG_MFD_TC3589X is not set
	# CONFIG_MFD_TMIO is not set		# CONFIG_MFD_TMIO is not set		# CONFIG_MFD_TMIO is not set
	# CONFIG_MFD_T7L66XB is not set		# CONFIG_MFD_T7L66XB is not set		# CONFIG_MFD_T7L66XB is not set
	# CONFIG_MFD_TC6387XB is not set		# CONFIG_MFD_TC6387XB is not set		# CONFIG_MFD_TC6387XB is not set
	# CONFIG_MFD_TC6393XB is not set		# CONFIG_MFD_TC6393XB is not set		# CONFIG_MFD_TC6393XB is not set
	# CONFIG_MFD_VX855 is not set
					CONFIG_MFD_ARIZONA=y
	# CONFIG_MFD_ARIZONA_I2C is not set		# CONFIG_MFD_ARIZONA_I2C is not set		CONFIG_MFD_ARIZONA_I2C=m
	# CONFIG_MFD_ARIZONA_SPI is not set		# CONFIG_MFD_ARIZONA_SPI is not set		CONFIG_MFD_ARIZONA_SPI=m
					# CONFIG_MFD_CS47L24 is not set
					CONFIG_MFD_WM5102=y
					# CONFIG_MFD_WM5110 is not set
					# CONFIG_MFD_WM8997 is not set
					# CONFIG_MFD_WM8998 is not set
	# CONFIG_MFD_WM8400 is not set		# CONFIG_MFD_WM8400 is not set		# CONFIG_MFD_WM8400 is not set
	# CONFIG_MFD_WM831X_I2C is not set		# CONFIG_MFD_WM831X_I2C is not set		# CONFIG_MFD_WM831X_I2C is not set
	# CONFIG_MFD_WM831X_SPI is not set		# CONFIG_MFD_WM831X_SPI is not set		# CONFIG_MFD_WM831X_SPI is not set
	# CONFIG_MFD_WM8350_I2C is not set		# CONFIG_MFD_WM8350_I2C is not set		# CONFIG_MFD_WM8350_I2C is not set
	CONFIG_MFD_WM8994=m		# CONFIG_MFD_WM8994 is not set		# CONFIG_MFD_WM8994 is not set
	CONFIG_MFD_VEXPRESS_SYSREG=y
	CONFIG_REGULATOR=y		CONFIG_REGULATOR=y		CONFIG_REGULATOR=y
	# CONFIG_REGULATOR_DEBUG is not set		# CONFIG_REGULATOR_DEBUG is not set		# CONFIG_REGULATOR_DEBUG is not set
	CONFIG_REGULATOR_FIXED_VOLTAGE=y		CONFIG_REGULATOR_FIXED_VOLTAGE=y		CONFIG_REGULATOR_FIXED_VOLTAGE=m
	# CONFIG_REGULATOR_VIRTUAL_CONSUMER is not set		# CONFIG_REGULATOR_VIRTUAL_CONSUMER is not set		# CONFIG_REGULATOR_VIRTUAL_CONSUMER is not set
	# CONFIG_REGULATOR_USERSPACE_CONSUMER is not set		# CONFIG_REGULATOR_USERSPACE_CONSUMER is not set		# CONFIG_REGULATOR_USERSPACE_CONSUMER is not set
	CONFIG_REGULATOR_ACT8865=y		# CONFIG_REGULATOR_ACT8865 is not set		# CONFIG_REGULATOR_ACT8865 is not set
	CONFIG_REGULATOR_ACT8945A=y
	# CONFIG_REGULATOR_AD5398 is not set		# CONFIG_REGULATOR_AD5398 is not set		# CONFIG_REGULATOR_AD5398 is not set
	CONFIG_REGULATOR_ANATOP=y		# CONFIG_REGULATOR_ANATOP is not set		# CONFIG_REGULATOR_ANATOP is not set
	CONFIG_REGULATOR_AB8500=y
	CONFIG_REGULATOR_AS3711=y
	CONFIG_REGULATOR_AS3722=y
	CONFIG_REGULATOR_AXP20X=y		CONFIG_REGULATOR_AXP20X=y
	CONFIG_REGULATOR_BCM590XX=y
	# CONFIG_REGULATOR_DA9063 is not set
					CONFIG_REGULATOR_ARIZONA_LDO1=m
					CONFIG_REGULATOR_ARIZONA_MICSUPP=m
	CONFIG_REGULATOR_DA9210=y		# CONFIG_REGULATOR_DA9210 is not set		# CONFIG_REGULATOR_DA9210 is not set
	# CONFIG_REGULATOR_DA9211 is not set		# CONFIG_REGULATOR_DA9211 is not set		# CONFIG_REGULATOR_DA9211 is not set
	CONFIG_REGULATOR_DBX500_PRCMU=y
	CONFIG_REGULATOR_DB8500_PRCMU=y
	CONFIG_REGULATOR_FAN53555=y		# CONFIG_REGULATOR_FAN53555 is not set		# CONFIG_REGULATOR_FAN53555 is not set
	CONFIG_REGULATOR_GPIO=y		CONFIG_REGULATOR_GPIO=y		# CONFIG_REGULATOR_GPIO is not set
	# CONFIG_REGULATOR_ISL9305 is not set		# CONFIG_REGULATOR_ISL9305 is not set		# CONFIG_REGULATOR_ISL9305 is not set
	# CONFIG_REGULATOR_ISL6271A is not set		# CONFIG_REGULATOR_ISL6271A is not set		# CONFIG_REGULATOR_ISL6271A is not set
	# CONFIG_REGULATOR_LP3971 is not set		# CONFIG_REGULATOR_LP3971 is not set		# CONFIG_REGULATOR_LP3971 is not set
	# CONFIG_REGULATOR_LP3972 is not set		# CONFIG_REGULATOR_LP3972 is not set		# CONFIG_REGULATOR_LP3972 is not set
	CONFIG_REGULATOR_LP872X=y		# CONFIG_REGULATOR_LP872X is not set		# CONFIG_REGULATOR_LP872X is not set
	# CONFIG_REGULATOR_LP8755 is not set		# CONFIG_REGULATOR_LP8755 is not set		# CONFIG_REGULATOR_LP8755 is not set
	# CONFIG_REGULATOR_LTC3589 is not set		# CONFIG_REGULATOR_LTC3589 is not set		# CONFIG_REGULATOR_LTC3589 is not set
	# CONFIG_REGULATOR_LTC3676 is not set		# CONFIG_REGULATOR_LTC3676 is not set		# CONFIG_REGULATOR_LTC3676 is not set
	CONFIG_REGULATOR_MAX14577=m
	# CONFIG_REGULATOR_MAX1586 is not set		# CONFIG_REGULATOR_MAX1586 is not set		# CONFIG_REGULATOR_MAX1586 is not set
	# CONFIG_REGULATOR_MAX8649 is not set		# CONFIG_REGULATOR_MAX8649 is not set		# CONFIG_REGULATOR_MAX8649 is not set
	# CONFIG_REGULATOR_MAX8660 is not set		# CONFIG_REGULATOR_MAX8660 is not set		# CONFIG_REGULATOR_MAX8660 is not set
	CONFIG_REGULATOR_MAX8907=y
	# CONFIG_REGULATOR_MAX8952 is not set		# CONFIG_REGULATOR_MAX8952 is not set		# CONFIG_REGULATOR_MAX8952 is not set
	CONFIG_REGULATOR_MAX8973=y		# CONFIG_REGULATOR_MAX8973 is not set		# CONFIG_REGULATOR_MAX8973 is not set
	CONFIG_REGULATOR_MAX8997=m
	CONFIG_REGULATOR_MAX8998=m
	CONFIG_REGULATOR_MAX77686=y
	CONFIG_REGULATOR_MAX77693=m
	CONFIG_REGULATOR_MAX77802=m
	# CONFIG_REGULATOR_MT6311 is not set		# CONFIG_REGULATOR_MT6311 is not set		# CONFIG_REGULATOR_MT6311 is not set
	CONFIG_REGULATOR_PALMAS=y
	CONFIG_REGULATOR_PBIAS=y
	# CONFIG_REGULATOR_PFUZE100 is not set		# CONFIG_REGULATOR_PFUZE100 is not set		# CONFIG_REGULATOR_PFUZE100 is not set
	# CONFIG_REGULATOR_PV88060 is not set		# CONFIG_REGULATOR_PV88060 is not set		# CONFIG_REGULATOR_PV88060 is not set
	# CONFIG_REGULATOR_PV88080 is not set		# CONFIG_REGULATOR_PV88080 is not set		# CONFIG_REGULATOR_PV88080 is not set
	# CONFIG_REGULATOR_PV88090 is not set		# CONFIG_REGULATOR_PV88090 is not set		# CONFIG_REGULATOR_PV88090 is not set
	CONFIG_REGULATOR_PWM=y		# CONFIG_REGULATOR_PWM is not set		# CONFIG_REGULATOR_PWM is not set
	CONFIG_REGULATOR_QCOM_RPM=y
	CONFIG_REGULATOR_QCOM_SMD_RPM=m
	# CONFIG_REGULATOR_QCOM_SPMI is not set
	CONFIG_REGULATOR_RK808=y
	# CONFIG_REGULATOR_S2MPA01 is not set
	CONFIG_REGULATOR_S2MPS11=y
	CONFIG_REGULATOR_S5M8767=y
	CONFIG_REGULATOR_TI_ABB=y
	CONFIG_REGULATOR_TPS51632=y		# CONFIG_REGULATOR_TPS51632 is not set		# CONFIG_REGULATOR_TPS51632 is not set
	CONFIG_REGULATOR_TPS62360=y		# CONFIG_REGULATOR_TPS62360 is not set		# CONFIG_REGULATOR_TPS62360 is not set
	# CONFIG_REGULATOR_TPS65023 is not set		# CONFIG_REGULATOR_TPS65023 is not set		# CONFIG_REGULATOR_TPS65023 is not set
	# CONFIG_REGULATOR_TPS6507X is not set		# CONFIG_REGULATOR_TPS6507X is not set		# CONFIG_REGULATOR_TPS6507X is not set
	CONFIG_REGULATOR_TPS65090=y
	# CONFIG_REGULATOR_TPS65132 is not set		# CONFIG_REGULATOR_TPS65132 is not set		# CONFIG_REGULATOR_TPS65132 is not set
	CONFIG_REGULATOR_TPS65217=y
	CONFIG_REGULATOR_TPS65218=y
	# CONFIG_REGULATOR_TPS6524X is not set		# CONFIG_REGULATOR_TPS6524X is not set		# CONFIG_REGULATOR_TPS6524X is not set
	CONFIG_REGULATOR_TPS6586X=y
	CONFIG_REGULATOR_TPS65910=y
	CONFIG_REGULATOR_TWL4030=y
	# CONFIG_REGULATOR_VCTRL is not set		# CONFIG_REGULATOR_VCTRL is not set		# CONFIG_REGULATOR_VCTRL is not set
	CONFIG_REGULATOR_VEXPRESS=y
	CONFIG_REGULATOR_WM8994=m
	CONFIG_CEC_CORE=m
	# CONFIG_RC_CORE is not set		CONFIG_RC_CORE=y		CONFIG_RC_CORE=y
			CONFIG_RC_MAP=y		CONFIG_RC_MAP=y
			CONFIG_RC_DECODERS=y		CONFIG_RC_DECODERS=y
			# CONFIG_LIRC is not set		CONFIG_LIRC=m
					CONFIG_IR_LIRC_CODEC=m
			CONFIG_IR_NEC_DECODER=y		CONFIG_IR_NEC_DECODER=y
			CONFIG_IR_RC5_DECODER=y		CONFIG_IR_RC5_DECODER=y
			CONFIG_IR_RC6_DECODER=y		CONFIG_IR_RC6_DECODER=y
			CONFIG_IR_JVC_DECODER=y		CONFIG_IR_JVC_DECODER=y
			CONFIG_IR_SONY_DECODER=y		CONFIG_IR_SONY_DECODER=y
			CONFIG_IR_SANYO_DECODER=y		CONFIG_IR_SANYO_DECODER=y
			CONFIG_IR_SHARP_DECODER=y		CONFIG_IR_SHARP_DECODER=y
			CONFIG_IR_MCE_KBD_DECODER=y		CONFIG_IR_MCE_KBD_DECODER=y
			CONFIG_IR_XMP_DECODER=y		CONFIG_IR_XMP_DECODER=y
			CONFIG_RC_DEVICES=y		CONFIG_RC_DEVICES=y
			# CONFIG_RC_ATI_REMOTE is not set		CONFIG_RC_ATI_REMOTE=m
			# CONFIG_IR_HIX5HD2 is not set		# CONFIG_IR_HIX5HD2 is not set
			# CONFIG_IR_IMON is not set		CONFIG_IR_IMON=m
			# CONFIG_IR_MCEUSB is not set		CONFIG_IR_MCEUSB=m
			# CONFIG_IR_REDRAT3 is not set		CONFIG_IR_REDRAT3=m
					# CONFIG_IR_SPI is not set
			# CONFIG_IR_STREAMZAP is not set		CONFIG_IR_STREAMZAP=m
			# CONFIG_IR_IGORPLUGUSB is not set		# CONFIG_IR_IGORPLUGUSB is not set
			# CONFIG_IR_IGUANA is not set		CONFIG_IR_IGUANA=m
			# CONFIG_IR_TTUSBIR is not set		CONFIG_IR_TTUSBIR=m
			# CONFIG_RC_LOOPBACK is not set		CONFIG_RC_LOOPBACK=m
			# CONFIG_IR_GPIO_CIR is not set		CONFIG_IR_GPIO_CIR=m
					CONFIG_IR_GPIO_TX=m
			CONFIG_IR_SUNXI=y
					CONFIG_IR_PWM_TX=m
			# CONFIG_IR_SERIAL is not set		# CONFIG_IR_SERIAL is not set
			# CONFIG_IR_SIR is not set		# CONFIG_IR_SIR is not set
	CONFIG_MEDIA_SUPPORT=m		CONFIG_MEDIA_SUPPORT=y		CONFIG_MEDIA_SUPPORT=m

	#				#
	# Multimedia core support				# Multimedia core support
	#				#
	CONFIG_MEDIA_CAMERA_SUPPORT=y		# CONFIG_MEDIA_CAMERA_SUPPORT is not set		CONFIG_MEDIA_CAMERA_SUPPORT=y
	# CONFIG_MEDIA_ANALOG_TV_SUPPORT is not set		# CONFIG_MEDIA_ANALOG_TV_SUPPORT is not set		CONFIG_MEDIA_ANALOG_TV_SUPPORT=y
	# CONFIG_MEDIA_DIGITAL_TV_SUPPORT is not set		# CONFIG_MEDIA_DIGITAL_TV_SUPPORT is not set		CONFIG_MEDIA_DIGITAL_TV_SUPPORT=y
	# CONFIG_MEDIA_RADIO_SUPPORT is not set		# CONFIG_MEDIA_RADIO_SUPPORT is not set		CONFIG_MEDIA_RADIO_SUPPORT=y
	# CONFIG_MEDIA_SDR_SUPPORT is not set		# CONFIG_MEDIA_SDR_SUPPORT is not set		# CONFIG_MEDIA_SDR_SUPPORT is not set
	# CONFIG_MEDIA_CEC_SUPPORT is not set		# CONFIG_MEDIA_CEC_SUPPORT is not set		# CONFIG_MEDIA_CEC_SUPPORT is not set
	CONFIG_MEDIA_CONTROLLER=y				CONFIG_MEDIA_CONTROLLER=y
					# CONFIG_MEDIA_CONTROLLER_DVB is not set
	CONFIG_VIDEO_DEV=m				CONFIG_VIDEO_DEV=m
	CONFIG_VIDEO_V4L2_SUBDEV_API=y				# CONFIG_VIDEO_V4L2_SUBDEV_API is not set
	CONFIG_VIDEO_V4L2=m				CONFIG_VIDEO_V4L2=m
	# CONFIG_VIDEO_ADV_DEBUG is not set		# CONFIG_VIDEO_ADV_DEBUG is not set		# CONFIG_VIDEO_ADV_DEBUG is not set
	# CONFIG_VIDEO_FIXED_MINOR_RANGES is not set		# CONFIG_VIDEO_FIXED_MINOR_RANGES is not set		# CONFIG_VIDEO_FIXED_MINOR_RANGES is not set
					CONFIG_VIDEO_TUNER=m
	# CONFIG_VIDEO_PCI_SKELETON is not set
	CONFIG_V4L2_MEM2MEM_DEV=m
	# CONFIG_V4L2_FLASH_LED_CLASS is not set
	CONFIG_V4L2_FWNODE=m				CONFIG_V4L2_FWNODE=m
					CONFIG_VIDEOBUF_GEN=m
					CONFIG_VIDEOBUF_VMALLOC=m
					CONFIG_VIDEOBUF_DVB=m
	CONFIG_VIDEOBUF2_CORE=m				CONFIG_VIDEOBUF2_CORE=m
	CONFIG_VIDEOBUF2_MEMOPS=m				CONFIG_VIDEOBUF2_MEMOPS=m
	CONFIG_VIDEOBUF2_DMA_CONTIG=m
	CONFIG_VIDEOBUF2_VMALLOC=m				CONFIG_VIDEOBUF2_VMALLOC=m
					CONFIG_DVB_CORE=m
					CONFIG_DVB_NET=y
	# CONFIG_TTPCI_EEPROM is not set		# CONFIG_TTPCI_EEPROM is not set		CONFIG_TTPCI_EEPROM=m
					CONFIG_DVB_MAX_ADAPTERS=16
					# CONFIG_DVB_DYNAMIC_MINORS is not set
					# CONFIG_DVB_DEMUX_SECTION_LOSS_LOG is not set

	#				#
	# Media drivers				# Media drivers
	#				#
	CONFIG_MEDIA_USB_SUPPORT=y		# CONFIG_MEDIA_USB_SUPPORT is not set		CONFIG_MEDIA_USB_SUPPORT=y

	#				#
	# Webcam devices				# Webcam devices
	#				#
	CONFIG_USB_VIDEO_CLASS=m				CONFIG_USB_VIDEO_CLASS=m
	CONFIG_USB_VIDEO_CLASS_INPUT_EVDEV=y				CONFIG_USB_VIDEO_CLASS_INPUT_EVDEV=y
	CONFIG_USB_GSPCA=m				CONFIG_USB_GSPCA=m
	# CONFIG_USB_M5602 is not set				CONFIG_USB_M5602=m
	# CONFIG_USB_STV06XX is not set				CONFIG_USB_STV06XX=m
	# CONFIG_USB_GL860 is not set				CONFIG_USB_GL860=m
	# CONFIG_USB_GSPCA_BENQ is not set				CONFIG_USB_GSPCA_BENQ=m
	# CONFIG_USB_GSPCA_CONEX is not set				CONFIG_USB_GSPCA_CONEX=m
	# CONFIG_USB_GSPCA_CPIA1 is not set				CONFIG_USB_GSPCA_CPIA1=m
	# CONFIG_USB_GSPCA_DTCS033 is not set				CONFIG_USB_GSPCA_DTCS033=m
	# CONFIG_USB_GSPCA_ETOMS is not set				CONFIG_USB_GSPCA_ETOMS=m
	# CONFIG_USB_GSPCA_FINEPIX is not set				CONFIG_USB_GSPCA_FINEPIX=m
	# CONFIG_USB_GSPCA_JEILINJ is not set				CONFIG_USB_GSPCA_JEILINJ=m
	# CONFIG_USB_GSPCA_JL2005BCD is not set				CONFIG_USB_GSPCA_JL2005BCD=m
	# CONFIG_USB_GSPCA_KINECT is not set				CONFIG_USB_GSPCA_KINECT=m
	# CONFIG_USB_GSPCA_KONICA is not set				CONFIG_USB_GSPCA_KONICA=m
	# CONFIG_USB_GSPCA_MARS is not set				CONFIG_USB_GSPCA_MARS=m
	# CONFIG_USB_GSPCA_MR97310A is not set				CONFIG_USB_GSPCA_MR97310A=m
	# CONFIG_USB_GSPCA_NW80X is not set				CONFIG_USB_GSPCA_NW80X=m
	# CONFIG_USB_GSPCA_OV519 is not set				CONFIG_USB_GSPCA_OV519=m
	# CONFIG_USB_GSPCA_OV534 is not set				CONFIG_USB_GSPCA_OV534=m
	# CONFIG_USB_GSPCA_OV534_9 is not set				CONFIG_USB_GSPCA_OV534_9=m
	# CONFIG_USB_GSPCA_PAC207 is not set				CONFIG_USB_GSPCA_PAC207=m
	# CONFIG_USB_GSPCA_PAC7302 is not set				CONFIG_USB_GSPCA_PAC7302=m
	# CONFIG_USB_GSPCA_PAC7311 is not set				CONFIG_USB_GSPCA_PAC7311=m
	# CONFIG_USB_GSPCA_SE401 is not set				CONFIG_USB_GSPCA_SE401=m
	# CONFIG_USB_GSPCA_SN9C2028 is not set				CONFIG_USB_GSPCA_SN9C2028=m
	# CONFIG_USB_GSPCA_SN9C20X is not set				CONFIG_USB_GSPCA_SN9C20X=m
	# CONFIG_USB_GSPCA_SONIXB is not set				CONFIG_USB_GSPCA_SONIXB=m
	# CONFIG_USB_GSPCA_SONIXJ is not set				CONFIG_USB_GSPCA_SONIXJ=m
	# CONFIG_USB_GSPCA_SPCA500 is not set				CONFIG_USB_GSPCA_SPCA500=m
	# CONFIG_USB_GSPCA_SPCA501 is not set				CONFIG_USB_GSPCA_SPCA501=m
	# CONFIG_USB_GSPCA_SPCA505 is not set				CONFIG_USB_GSPCA_SPCA505=m
	# CONFIG_USB_GSPCA_SPCA506 is not set				CONFIG_USB_GSPCA_SPCA506=m
	# CONFIG_USB_GSPCA_SPCA508 is not set				CONFIG_USB_GSPCA_SPCA508=m
	# CONFIG_USB_GSPCA_SPCA561 is not set				CONFIG_USB_GSPCA_SPCA561=m
	# CONFIG_USB_GSPCA_SPCA1528 is not set				CONFIG_USB_GSPCA_SPCA1528=m
	# CONFIG_USB_GSPCA_SQ905 is not set				CONFIG_USB_GSPCA_SQ905=m
	# CONFIG_USB_GSPCA_SQ905C is not set				CONFIG_USB_GSPCA_SQ905C=m
	# CONFIG_USB_GSPCA_SQ930X is not set				CONFIG_USB_GSPCA_SQ930X=m
	# CONFIG_USB_GSPCA_STK014 is not set				CONFIG_USB_GSPCA_STK014=m
	# CONFIG_USB_GSPCA_STK1135 is not set				CONFIG_USB_GSPCA_STK1135=m
	# CONFIG_USB_GSPCA_STV0680 is not set				CONFIG_USB_GSPCA_STV0680=m
	# CONFIG_USB_GSPCA_SUNPLUS is not set				CONFIG_USB_GSPCA_SUNPLUS=m
	# CONFIG_USB_GSPCA_T613 is not set				CONFIG_USB_GSPCA_T613=m
	# CONFIG_USB_GSPCA_TOPRO is not set				CONFIG_USB_GSPCA_TOPRO=m
	# CONFIG_USB_GSPCA_TOUPTEK is not set				# CONFIG_USB_GSPCA_TOUPTEK is not set
	# CONFIG_USB_GSPCA_TV8532 is not set				CONFIG_USB_GSPCA_TV8532=m
	# CONFIG_USB_GSPCA_VC032X is not set				CONFIG_USB_GSPCA_VC032X=m
	# CONFIG_USB_GSPCA_VICAM is not set				CONFIG_USB_GSPCA_VICAM=m
	# CONFIG_USB_GSPCA_XIRLINK_CIT is not set				CONFIG_USB_GSPCA_XIRLINK_CIT=m
	# CONFIG_USB_GSPCA_ZC3XX is not set				CONFIG_USB_GSPCA_ZC3XX=m
	# CONFIG_USB_PWC is not set				CONFIG_USB_PWC=m
					# CONFIG_USB_PWC_DEBUG is not set
					CONFIG_USB_PWC_INPUT_EVDEV=y
	# CONFIG_VIDEO_CPIA2 is not set				CONFIG_VIDEO_CPIA2=m
	# CONFIG_USB_ZR364XX is not set				CONFIG_USB_ZR364XX=m
	# CONFIG_USB_STKWEBCAM is not set				CONFIG_USB_STKWEBCAM=m
	# CONFIG_USB_S2255 is not set				CONFIG_USB_S2255=m
	# CONFIG_VIDEO_USBTV is not set				CONFIG_VIDEO_USBTV=m

					#
					# Analog TV USB devices
					#
					CONFIG_VIDEO_PVRUSB2=m
					CONFIG_VIDEO_PVRUSB2_SYSFS=y
					CONFIG_VIDEO_PVRUSB2_DVB=y
					# CONFIG_VIDEO_PVRUSB2_DEBUGIFC is not set
					CONFIG_VIDEO_HDPVR=m
					CONFIG_VIDEO_USBVISION=m
					CONFIG_VIDEO_STK1160_COMMON=m
					CONFIG_VIDEO_STK1160=m
					CONFIG_VIDEO_GO7007=m
					CONFIG_VIDEO_GO7007_USB=m
					CONFIG_VIDEO_GO7007_LOADER=m
					CONFIG_VIDEO_GO7007_USB_S2250_BOARD=m

					#
					# Analog/digital TV USB devices
					#
					CONFIG_VIDEO_AU0828=m
					CONFIG_VIDEO_AU0828_V4L2=y
					CONFIG_VIDEO_AU0828_RC=y
					CONFIG_VIDEO_CX231XX=m
					CONFIG_VIDEO_CX231XX_RC=y
					CONFIG_VIDEO_CX231XX_ALSA=m
					CONFIG_VIDEO_CX231XX_DVB=m
					CONFIG_VIDEO_TM6000=m
					CONFIG_VIDEO_TM6000_ALSA=m
					CONFIG_VIDEO_TM6000_DVB=m

					#
					# Digital TV USB devices
					#
					CONFIG_DVB_USB=m
					# CONFIG_DVB_USB_DEBUG is not set
					CONFIG_DVB_USB_DIB3000MC=m
					CONFIG_DVB_USB_A800=m
					CONFIG_DVB_USB_DIBUSB_MB=m
					CONFIG_DVB_USB_DIBUSB_MB_FAULTY=y
					CONFIG_DVB_USB_DIBUSB_MC=m
					CONFIG_DVB_USB_DIB0700=m
					CONFIG_DVB_USB_UMT_010=m
					CONFIG_DVB_USB_CXUSB=m
					CONFIG_DVB_USB_M920X=m
					CONFIG_DVB_USB_DIGITV=m
					CONFIG_DVB_USB_VP7045=m
					CONFIG_DVB_USB_VP702X=m
					CONFIG_DVB_USB_GP8PSK=m
					CONFIG_DVB_USB_NOVA_T_USB2=m
					CONFIG_DVB_USB_TTUSB2=m
					CONFIG_DVB_USB_DTT200U=m
					CONFIG_DVB_USB_OPERA1=m
					CONFIG_DVB_USB_AF9005=m
					CONFIG_DVB_USB_AF9005_REMOTE=m
					CONFIG_DVB_USB_PCTV452E=m
					CONFIG_DVB_USB_DW2102=m
					CONFIG_DVB_USB_CINERGY_T2=m
					CONFIG_DVB_USB_DTV5100=m
					CONFIG_DVB_USB_FRIIO=m
					CONFIG_DVB_USB_AZ6027=m
					CONFIG_DVB_USB_TECHNISAT_USB2=m
					CONFIG_DVB_USB_V2=m
					CONFIG_DVB_USB_AF9015=m
					CONFIG_DVB_USB_AF9035=m
					CONFIG_DVB_USB_ANYSEE=m
					CONFIG_DVB_USB_AU6610=m
					CONFIG_DVB_USB_AZ6007=m
					CONFIG_DVB_USB_CE6230=m
					CONFIG_DVB_USB_EC168=m
					CONFIG_DVB_USB_GL861=m
					CONFIG_DVB_USB_LME2510=m
					CONFIG_DVB_USB_MXL111SF=m
					CONFIG_DVB_USB_RTL28XXU=m
					CONFIG_DVB_USB_DVBSKY=m
					# CONFIG_DVB_USB_ZD1301 is not set
					CONFIG_SMS_USB_DRV=m
					CONFIG_DVB_B2C2_FLEXCOP_USB=m
					# CONFIG_DVB_B2C2_FLEXCOP_USB_DEBUG is not set
					CONFIG_DVB_AS102=m

	#				#
	# Webcam, TV (analog/digital) USB devices				# Webcam, TV (analog/digital) USB devices
	#				#
	# CONFIG_VIDEO_EM28XX is not set				CONFIG_VIDEO_EM28XX=m
					CONFIG_VIDEO_EM28XX_V4L2=m
					CONFIG_VIDEO_EM28XX_ALSA=m
					CONFIG_VIDEO_EM28XX_DVB=m
					CONFIG_VIDEO_EM28XX_RC=m
	# CONFIG_MEDIA_PCI_SUPPORT is not set
	CONFIG_V4L_PLATFORM_DRIVERS=y				CONFIG_V4L_PLATFORM_DRIVERS=y
	# CONFIG_VIDEO_CAFE_CCIC is not set
	# CONFIG_VIDEO_SH_VOU is not set
	# CONFIG_VIDEO_MUX is not set
	CONFIG_SOC_CAMERA=m				# CONFIG_SOC_CAMERA is not set
	CONFIG_SOC_CAMERA_PLATFORM=m
	# CONFIG_VIDEO_SH_MOBILE_CEU is not set
	CONFIG_VIDEO_SAMSUNG_EXYNOS4_IS=m
	CONFIG_VIDEO_EXYNOS4_IS_COMMON=m
	CONFIG_VIDEO_S5P_FIMC=m
	CONFIG_VIDEO_S5P_MIPI_CSIS=m
	CONFIG_VIDEO_EXYNOS_FIMC_LITE=m
	CONFIG_VIDEO_EXYNOS4_FIMC_IS=m
	CONFIG_VIDEO_EXYNOS4_ISP_DMA_CAPTURE=y
	# CONFIG_VIDEO_AM437X_VPFE is not set
	# CONFIG_VIDEO_XILINX is not set
	CONFIG_VIDEO_RCAR_VIN=m
	# CONFIG_VIDEO_ATMEL_ISC is not set
	CONFIG_VIDEO_ATMEL_ISI=m
	# CONFIG_VIDEO_TI_CAL is not set
	CONFIG_V4L_MEM2MEM_DRIVERS=y				# CONFIG_V4L_MEM2MEM_DRIVERS is not set
	# CONFIG_VIDEO_CODA is not set
	# CONFIG_VIDEO_IMX_VDOA is not set
	# CONFIG_VIDEO_MEDIATEK_VPU is not set
	# CONFIG_VIDEO_MEM2MEM_DEINTERLACE is not set
	# CONFIG_VIDEO_SAMSUNG_S5P_G2D is not set
	CONFIG_VIDEO_SAMSUNG_S5P_JPEG=m
	CONFIG_VIDEO_SAMSUNG_S5P_MFC=m
	CONFIG_VIDEO_SAMSUNG_EXYNOS_GSC=m
	CONFIG_VIDEO_STI_BDISP=m
	CONFIG_VIDEO_STI_HVA=m
	# CONFIG_VIDEO_STI_HVA_DEBUGFS is not set
	CONFIG_VIDEO_STI_DELTA=m
	CONFIG_VIDEO_STI_DELTA_MJPEG=y
	CONFIG_VIDEO_STI_DELTA_DRIVER=m
	# CONFIG_VIDEO_SH_VEU is not set
	CONFIG_VIDEO_RENESAS_JPU=m
	# CONFIG_VIDEO_RENESAS_FCP is not set
	CONFIG_VIDEO_RENESAS_VSP1=m
	# CONFIG_VIDEO_ROCKCHIP_RGA is not set
	# CONFIG_VIDEO_TI_VPE is not set
	CONFIG_V4L_TEST_DRIVERS=y				# CONFIG_V4L_TEST_DRIVERS is not set
	# CONFIG_VIDEO_VIMC is not set
	CONFIG_VIDEO_VIVID=m
	# CONFIG_VIDEO_VIVID_CEC is not set
	CONFIG_VIDEO_VIVID_MAX_DEVS=64
	# CONFIG_VIDEO_VIM2M is not set
					# CONFIG_DVB_PLATFORM_DRIVERS is not set

	#				#
	# Supported MMC/SDIO adapters				# Supported MMC/SDIO adapters
	#				#
					# CONFIG_SMS_SDIO_DRV is not set
					CONFIG_RADIO_ADAPTERS=y
					CONFIG_RADIO_TEA575X=m
					CONFIG_RADIO_SI470X=y
					CONFIG_USB_SI470X=m
					CONFIG_I2C_SI470X=m
					CONFIG_RADIO_SI4713=m
					# CONFIG_USB_SI4713 is not set
					# CONFIG_PLATFORM_SI4713 is not set
					CONFIG_I2C_SI4713=m
					CONFIG_USB_MR800=m
					CONFIG_USB_DSBR=m
					CONFIG_RADIO_SHARK=m
					CONFIG_RADIO_SHARK2=m
					CONFIG_USB_KEENE=m
					# CONFIG_USB_RAREMONO is not set
					CONFIG_USB_MA901=m
					CONFIG_RADIO_TEA5764=m
					CONFIG_RADIO_SAA7706H=m
					CONFIG_RADIO_TEF6862=m
					CONFIG_RADIO_WL1273=m

					#
					# Texas Instruments WL128x FM driver (ST based)
					#
					CONFIG_RADIO_WL128X=m
					CONFIG_MEDIA_COMMON_OPTIONS=y

					#
					# common driver options
					#
					CONFIG_VIDEO_CX2341X=m
					CONFIG_VIDEO_TVEEPROM=m
	# CONFIG_CYPRESS_FIRMWARE is not set		# CONFIG_CYPRESS_FIRMWARE is not set		CONFIG_CYPRESS_FIRMWARE=m
	CONFIG_VIDEO_V4L2_TPG=m
					CONFIG_DVB_B2C2_FLEXCOP=m
					CONFIG_SMS_SIANO_MDTV=m
					CONFIG_SMS_SIANO_RC=y

	#				#
	# Media ancillary drivers (tuners, sensors, i2c, spi, frontends)				# Media ancillary drivers (tuners, sensors, i2c, spi, frontends)
	#				#
	# CONFIG_MEDIA_SUBDRV_AUTOSELECT is not set				# CONFIG_MEDIA_SUBDRV_AUTOSELECT is not set
					CONFIG_MEDIA_ATTACH=y
					CONFIG_VIDEO_IR_I2C=m

	#				#
	# I2C Encoders, decoders, sensors and other helper chips				# I2C Encoders, decoders, sensors and other helper chips
	#				#

	#				#
	# Audio decoders, processors and mixers				# Audio decoders, processors and mixers
	#				#
	# CONFIG_VIDEO_TVAUDIO is not set				# CONFIG_VIDEO_TVAUDIO is not set
	# CONFIG_VIDEO_TDA7432 is not set				# CONFIG_VIDEO_TDA7432 is not set
	# CONFIG_VIDEO_TDA9840 is not set				# CONFIG_VIDEO_TDA9840 is not set
	# CONFIG_VIDEO_TEA6415C is not set				# CONFIG_VIDEO_TEA6415C is not set
	# CONFIG_VIDEO_TEA6420 is not set				# CONFIG_VIDEO_TEA6420 is not set
	# CONFIG_VIDEO_MSP3400 is not set				CONFIG_VIDEO_MSP3400=m
	# CONFIG_VIDEO_CS3308 is not set				# CONFIG_VIDEO_CS3308 is not set
	# CONFIG_VIDEO_CS5345 is not set				# CONFIG_VIDEO_CS5345 is not set
	# CONFIG_VIDEO_CS53L32A is not set				CONFIG_VIDEO_CS53L32A=m
	# CONFIG_VIDEO_TLV320AIC23B is not set				# CONFIG_VIDEO_TLV320AIC23B is not set
	# CONFIG_VIDEO_UDA1342 is not set				CONFIG_VIDEO_UDA1342=m
	# CONFIG_VIDEO_WM8775 is not set				CONFIG_VIDEO_WM8775=m
	# CONFIG_VIDEO_WM8739 is not set				# CONFIG_VIDEO_WM8739 is not set
	# CONFIG_VIDEO_VP27SMPX is not set				# CONFIG_VIDEO_VP27SMPX is not set
	# CONFIG_VIDEO_SONY_BTF_MPX is not set				CONFIG_VIDEO_SONY_BTF_MPX=m

	#				#
	# RDS decoders				# RDS decoders
	#				#
	# CONFIG_VIDEO_SAA6588 is not set				# CONFIG_VIDEO_SAA6588 is not set

	#				#
	# Video decoders				# Video decoders
	#				#
	CONFIG_VIDEO_ADV7180=m
	# CONFIG_VIDEO_ADV7183 is not set				# CONFIG_VIDEO_ADV7183 is not set
	# CONFIG_VIDEO_ADV748X is not set
	# CONFIG_VIDEO_ADV7604 is not set
	# CONFIG_VIDEO_ADV7842 is not set
	# CONFIG_VIDEO_BT819 is not set				# CONFIG_VIDEO_BT819 is not set
	# CONFIG_VIDEO_BT856 is not set				# CONFIG_VIDEO_BT856 is not set
	# CONFIG_VIDEO_BT866 is not set				# CONFIG_VIDEO_BT866 is not set
	# CONFIG_VIDEO_KS0127 is not set				# CONFIG_VIDEO_KS0127 is not set
	CONFIG_VIDEO_ML86V7667=m				# CONFIG_VIDEO_ML86V7667 is not set
	# CONFIG_VIDEO_AD5820 is not set				# CONFIG_VIDEO_AD5820 is not set
	# CONFIG_VIDEO_DW9714 is not set
	# CONFIG_VIDEO_SAA7110 is not set				# CONFIG_VIDEO_SAA7110 is not set
	# CONFIG_VIDEO_SAA711X is not set				CONFIG_VIDEO_SAA711X=m
	# CONFIG_VIDEO_TC358743 is not set
	# CONFIG_VIDEO_TVP514X is not set				# CONFIG_VIDEO_TVP514X is not set
	# CONFIG_VIDEO_TVP5150 is not set				CONFIG_VIDEO_TVP5150=m
	# CONFIG_VIDEO_TVP7002 is not set				# CONFIG_VIDEO_TVP7002 is not set
	# CONFIG_VIDEO_TW2804 is not set				CONFIG_VIDEO_TW2804=m
	# CONFIG_VIDEO_TW9903 is not set				CONFIG_VIDEO_TW9903=m
	# CONFIG_VIDEO_TW9906 is not set				CONFIG_VIDEO_TW9906=m
	# CONFIG_VIDEO_VPX3220 is not set				# CONFIG_VIDEO_VPX3220 is not set

	#				#
	# Video and audio decoders				# Video and audio decoders
	#				#
	# CONFIG_VIDEO_SAA717X is not set				# CONFIG_VIDEO_SAA717X is not set
	# CONFIG_VIDEO_CX25840 is not set				CONFIG_VIDEO_CX25840=m

	#				#
	# Video encoders				# Video encoders
	#				#
	# CONFIG_VIDEO_SAA7127 is not set				# CONFIG_VIDEO_SAA7127 is not set
	# CONFIG_VIDEO_SAA7185 is not set				# CONFIG_VIDEO_SAA7185 is not set
	# CONFIG_VIDEO_ADV7170 is not set				# CONFIG_VIDEO_ADV7170 is not set
	# CONFIG_VIDEO_ADV7175 is not set				# CONFIG_VIDEO_ADV7175 is not set
	# CONFIG_VIDEO_ADV7343 is not set				# CONFIG_VIDEO_ADV7343 is not set
	# CONFIG_VIDEO_ADV7393 is not set				# CONFIG_VIDEO_ADV7393 is not set
	# CONFIG_VIDEO_ADV7511 is not set
	# CONFIG_VIDEO_AD9389B is not set
	# CONFIG_VIDEO_AK881X is not set				# CONFIG_VIDEO_AK881X is not set
	# CONFIG_VIDEO_THS8200 is not set				# CONFIG_VIDEO_THS8200 is not set

	#				#
	# Camera sensor devices				# Camera sensor devices
	#				#
	# CONFIG_VIDEO_IMX274 is not set
	# CONFIG_VIDEO_OV2640 is not set				# CONFIG_VIDEO_OV2640 is not set
	# CONFIG_VIDEO_OV2659 is not set				# CONFIG_VIDEO_OV2659 is not set
	# CONFIG_VIDEO_OV5640 is not set				# CONFIG_VIDEO_OV6650 is not set
	# CONFIG_VIDEO_OV5645 is not set
	# CONFIG_VIDEO_OV5647 is not set
	# CONFIG_VIDEO_OV6650 is not set
	# CONFIG_VIDEO_OV5670 is not set
	# CONFIG_VIDEO_OV7640 is not set				CONFIG_VIDEO_OV7640=m
	# CONFIG_VIDEO_OV7670 is not set				# CONFIG_VIDEO_OV7670 is not set
	# CONFIG_VIDEO_OV9650 is not set
	# CONFIG_VIDEO_OV13858 is not set
	# CONFIG_VIDEO_VS6624 is not set				# CONFIG_VIDEO_VS6624 is not set
	# CONFIG_VIDEO_MT9M032 is not set
	# CONFIG_VIDEO_MT9M111 is not set				# CONFIG_VIDEO_MT9M111 is not set
	# CONFIG_VIDEO_MT9P031 is not set
	# CONFIG_VIDEO_MT9T001 is not set
	# CONFIG_VIDEO_MT9V011 is not set				CONFIG_VIDEO_MT9V011=m
	# CONFIG_VIDEO_MT9V032 is not set
	# CONFIG_VIDEO_SR030PC30 is not set				# CONFIG_VIDEO_SR030PC30 is not set
	# CONFIG_VIDEO_NOON010PC30 is not set
	# CONFIG_VIDEO_M5MOLS is not set
	# CONFIG_VIDEO_S5K6AA is not set
	# CONFIG_VIDEO_S5K6A3 is not set
	# CONFIG_VIDEO_S5K4ECGX is not set
	# CONFIG_VIDEO_S5K5BAF is not set
	# CONFIG_VIDEO_SMIAPP is not set
	# CONFIG_VIDEO_ET8EK8 is not set
	# CONFIG_VIDEO_S5C73M3 is not set

	#				#
	# Flash devices				# Flash devices
	#				#
	# CONFIG_VIDEO_ADP1653 is not set				# CONFIG_VIDEO_ADP1653 is not set
	# CONFIG_VIDEO_AS3645A is not set				# CONFIG_VIDEO_AS3645A is not set
	# CONFIG_VIDEO_LM3560 is not set				# CONFIG_VIDEO_LM3560 is not set
	# CONFIG_VIDEO_LM3646 is not set				# CONFIG_VIDEO_LM3646 is not set

	#				#
	# Video improvement chips				# Video improvement chips
	#				#
	# CONFIG_VIDEO_UPD64031A is not set				# CONFIG_VIDEO_UPD64031A is not set
	# CONFIG_VIDEO_UPD64083 is not set				# CONFIG_VIDEO_UPD64083 is not set

	#				#
	# Audio/Video compression chips				# Audio/Video compression chips
	#				#
	# CONFIG_VIDEO_SAA6752HS is not set				# CONFIG_VIDEO_SAA6752HS is not set

	#				#
	# SDR tuner chips				# SDR tuner chips
	#				#

	#				#
	# Miscellaneous helper chips				# Miscellaneous helper chips
	#				#
	# CONFIG_VIDEO_THS7303 is not set				# CONFIG_VIDEO_THS7303 is not set
	# CONFIG_VIDEO_M52790 is not set				# CONFIG_VIDEO_M52790 is not set

	#				#
	# Sensors used on soc_camera driver				# Sensors used on soc_camera driver
	#				#

	#
	# soc_camera sensor drivers
	#
	# CONFIG_SOC_CAMERA_IMX074 is not set
	# CONFIG_SOC_CAMERA_MT9M001 is not set
	# CONFIG_SOC_CAMERA_MT9M111 is not set
	# CONFIG_SOC_CAMERA_MT9T031 is not set
	# CONFIG_SOC_CAMERA_MT9T112 is not set
	# CONFIG_SOC_CAMERA_MT9V022 is not set
	# CONFIG_SOC_CAMERA_OV5642 is not set
	# CONFIG_SOC_CAMERA_OV772X is not set
	# CONFIG_SOC_CAMERA_OV9640 is not set
	# CONFIG_SOC_CAMERA_OV9740 is not set
	# CONFIG_SOC_CAMERA_RJ54N1 is not set
	# CONFIG_SOC_CAMERA_TW9910 is not set

	#				#
	# SPI helper chips				# SPI helper chips
	#				#
	# CONFIG_VIDEO_GS1662 is not set

					#
					# Media SPI Adapters
					#
					CONFIG_CXD2880_SPI_DRV=m
					CONFIG_MEDIA_TUNER=m

					#
					# Customize TV tuners
					#
					CONFIG_MEDIA_TUNER_SIMPLE=m
					CONFIG_MEDIA_TUNER_TDA8290=m
					CONFIG_MEDIA_TUNER_TDA827X=m
					CONFIG_MEDIA_TUNER_TDA18271=m
					CONFIG_MEDIA_TUNER_TDA9887=m
					CONFIG_MEDIA_TUNER_TEA5761=m
					CONFIG_MEDIA_TUNER_TEA5767=m
					CONFIG_MEDIA_TUNER_MSI001=m
					CONFIG_MEDIA_TUNER_MT20XX=m
					CONFIG_MEDIA_TUNER_MT2060=m
					CONFIG_MEDIA_TUNER_MT2063=m
					CONFIG_MEDIA_TUNER_MT2266=m
					CONFIG_MEDIA_TUNER_MT2131=m
					CONFIG_MEDIA_TUNER_QT1010=m
					CONFIG_MEDIA_TUNER_XC2028=m
					CONFIG_MEDIA_TUNER_XC5000=m
					CONFIG_MEDIA_TUNER_XC4000=m
					CONFIG_MEDIA_TUNER_MXL5005S=m
					CONFIG_MEDIA_TUNER_MXL5007T=m
					CONFIG_MEDIA_TUNER_MC44S803=m
					CONFIG_MEDIA_TUNER_MAX2165=m
					CONFIG_MEDIA_TUNER_TDA18218=m
					CONFIG_MEDIA_TUNER_FC0011=m
					CONFIG_MEDIA_TUNER_FC0012=m
					CONFIG_MEDIA_TUNER_FC0013=m
					CONFIG_MEDIA_TUNER_TDA18212=m
					CONFIG_MEDIA_TUNER_E4000=m
					CONFIG_MEDIA_TUNER_FC2580=m
					CONFIG_MEDIA_TUNER_M88RS6000T=m
					CONFIG_MEDIA_TUNER_TUA9001=m
					CONFIG_MEDIA_TUNER_SI2157=m
					CONFIG_MEDIA_TUNER_IT913X=m
					CONFIG_MEDIA_TUNER_R820T=m
					CONFIG_MEDIA_TUNER_MXL301RF=m
					CONFIG_MEDIA_TUNER_QM1D1C0042=m

	#				#
	# Customise DVB Frontends				# Customise DVB Frontends
	#				#

					#
					# Multistandard (satellite) frontends
					#
					CONFIG_DVB_STB0899=m
					CONFIG_DVB_STB6100=m
					CONFIG_DVB_STV090x=m
					CONFIG_DVB_STV0910=m
					CONFIG_DVB_STV6110x=m
					CONFIG_DVB_STV6111=m
					CONFIG_DVB_MXL5XX=m
					CONFIG_DVB_M88DS3103=m

					#
					# Multistandard (cable + terrestrial) frontends
					#
					CONFIG_DVB_DRXK=m
					CONFIG_DVB_TDA18271C2DD=m
					CONFIG_DVB_SI2165=m
					CONFIG_DVB_MN88472=m
					CONFIG_DVB_MN88473=m

					#
					# DVB-S (satellite) frontends
					#
					CONFIG_DVB_CX24110=m
					CONFIG_DVB_CX24123=m
					CONFIG_DVB_MT312=m
					CONFIG_DVB_ZL10036=m
					CONFIG_DVB_ZL10039=m
					CONFIG_DVB_S5H1420=m
					CONFIG_DVB_STV0288=m
					CONFIG_DVB_STB6000=m
					CONFIG_DVB_STV0299=m
					CONFIG_DVB_STV6110=m
					CONFIG_DVB_STV0900=m
					CONFIG_DVB_TDA8083=m
					CONFIG_DVB_TDA10086=m
					CONFIG_DVB_TDA8261=m
					CONFIG_DVB_VES1X93=m
					CONFIG_DVB_TUNER_ITD1000=m
					CONFIG_DVB_TUNER_CX24113=m
					CONFIG_DVB_TDA826X=m
					CONFIG_DVB_TUA6100=m
					CONFIG_DVB_CX24116=m
					CONFIG_DVB_CX24117=m
					CONFIG_DVB_CX24120=m
					CONFIG_DVB_SI21XX=m
					CONFIG_DVB_TS2020=m
					CONFIG_DVB_DS3000=m
					CONFIG_DVB_MB86A16=m
					CONFIG_DVB_TDA10071=m

					#
					# DVB-T (terrestrial) frontends
					#
					CONFIG_DVB_SP8870=m
					CONFIG_DVB_SP887X=m
					CONFIG_DVB_CX22700=m
					CONFIG_DVB_CX22702=m
					CONFIG_DVB_S5H1432=m
					CONFIG_DVB_DRXD=m
					CONFIG_DVB_L64781=m
					CONFIG_DVB_TDA1004X=m
					CONFIG_DVB_NXT6000=m
					CONFIG_DVB_MT352=m
					CONFIG_DVB_ZL10353=m
					CONFIG_DVB_DIB3000MB=m
					CONFIG_DVB_DIB3000MC=m
					CONFIG_DVB_DIB7000M=m
					CONFIG_DVB_DIB7000P=m
					CONFIG_DVB_DIB9000=m
					CONFIG_DVB_TDA10048=m
					CONFIG_DVB_AF9013=m
					CONFIG_DVB_EC100=m
					CONFIG_DVB_STV0367=m
					CONFIG_DVB_CXD2820R=m
					CONFIG_DVB_CXD2841ER=m
					CONFIG_DVB_RTL2830=m
					CONFIG_DVB_RTL2832=m
					CONFIG_DVB_SI2168=m
					CONFIG_DVB_AS102_FE=m
					CONFIG_DVB_ZD1301_DEMOD=m
					CONFIG_DVB_GP8PSK_FE=m
					CONFIG_DVB_CXD2880=m

					#
					# DVB-C (cable) frontends
					#
					CONFIG_DVB_VES1820=m
					CONFIG_DVB_TDA10021=m
					CONFIG_DVB_TDA10023=m
					CONFIG_DVB_STV0297=m

					#
					# ATSC (North American/Korean Terrestrial/Cable DTV) frontends
					#
					CONFIG_DVB_NXT200X=m
					CONFIG_DVB_OR51211=m
					CONFIG_DVB_OR51132=m
					CONFIG_DVB_BCM3510=m
					CONFIG_DVB_LGDT330X=m
					CONFIG_DVB_LGDT3305=m
					CONFIG_DVB_LGDT3306A=m
					CONFIG_DVB_LG2160=m
					CONFIG_DVB_S5H1409=m
					CONFIG_DVB_AU8522=m
					CONFIG_DVB_AU8522_DTV=m
					CONFIG_DVB_AU8522_V4L=m
					CONFIG_DVB_S5H1411=m

					#
					# ISDB-T (terrestrial) frontends
					#
					CONFIG_DVB_S921=m
					CONFIG_DVB_DIB8000=m
					CONFIG_DVB_MB86A20S=m

					#
					# ISDB-S (satellite) & ISDB-T (terrestrial) frontends
					#
					CONFIG_DVB_TC90522=m

					#
					# Digital terrestrial only tuners/PLL
					#
					CONFIG_DVB_PLL=m
					CONFIG_DVB_TUNER_DIB0070=m
					CONFIG_DVB_TUNER_DIB0090=m

					#
					# SEC control devices for DVB-S
					#
					CONFIG_DVB_DRX39XYJ=m
					CONFIG_DVB_LNBH25=m
					CONFIG_DVB_LNBP21=m
					CONFIG_DVB_LNBP22=m
					CONFIG_DVB_ISL6405=m
					CONFIG_DVB_ISL6421=m
					CONFIG_DVB_ISL6423=m
					CONFIG_DVB_A8293=m
					CONFIG_DVB_SP2=m
					CONFIG_DVB_LGS8GL5=m
					CONFIG_DVB_LGS8GXX=m
					CONFIG_DVB_ATBM8830=m
					CONFIG_DVB_TDA665x=m
					CONFIG_DVB_IX2505V=m
					CONFIG_DVB_M88RS2000=m
					CONFIG_DVB_AF9033=m
					CONFIG_DVB_HORUS3A=m
					CONFIG_DVB_ASCOT2E=m
					CONFIG_DVB_HELENE=m

	#				#
	# Tools to develop new frontends				# Tools to develop new frontends
	#				#
					# CONFIG_DVB_DUMMY_FE is not set

	#				#
	# Graphics support				# Graphics support
	#				#
	CONFIG_HAVE_FB_ATMEL=y
	CONFIG_VGA_ARB=y
	CONFIG_VGA_ARB_MAX_GPUS=16
	CONFIG_TEGRA_HOST1X=y
	CONFIG_TEGRA_HOST1X_FIREWALL=y
	# CONFIG_IMX_IPUV3_CORE is not set		# CONFIG_IMX_IPUV3_CORE is not set		# CONFIG_IMX_IPUV3_CORE is not set
	CONFIG_DRM=y		CONFIG_DRM=y		CONFIG_DRM=m
	CONFIG_DRM_MIPI_DSI=y				CONFIG_DRM_MIPI_DSI=y
	# CONFIG_DRM_DP_AUX_CHARDEV is not set		# CONFIG_DRM_DP_AUX_CHARDEV is not set		# CONFIG_DRM_DP_AUX_CHARDEV is not set
	# CONFIG_DRM_DEBUG_MM is not set		# CONFIG_DRM_DEBUG_MM is not set
	# CONFIG_DRM_DEBUG_MM_SELFTEST is not set				# CONFIG_DRM_DEBUG_MM_SELFTEST is not set
	CONFIG_DRM_KMS_HELPER=y		CONFIG_DRM_KMS_HELPER=y		CONFIG_DRM_KMS_HELPER=m
	CONFIG_DRM_KMS_FB_HELPER=y		CONFIG_DRM_KMS_FB_HELPER=y		CONFIG_DRM_KMS_FB_HELPER=y
	CONFIG_DRM_FBDEV_EMULATION=y		CONFIG_DRM_FBDEV_EMULATION=y		CONFIG_DRM_FBDEV_EMULATION=y
	CONFIG_DRM_FBDEV_OVERALLOC=100		CONFIG_DRM_FBDEV_OVERALLOC=100		CONFIG_DRM_FBDEV_OVERALLOC=100
	# CONFIG_DRM_LOAD_EDID_FIRMWARE is not set		# CONFIG_DRM_LOAD_EDID_FIRMWARE is not set		CONFIG_DRM_LOAD_EDID_FIRMWARE=y
	CONFIG_DRM_TTM=m
	CONFIG_DRM_GEM_CMA_HELPER=y		CONFIG_DRM_GEM_CMA_HELPER=y		CONFIG_DRM_GEM_CMA_HELPER=y
	CONFIG_DRM_KMS_CMA_HELPER=y		CONFIG_DRM_KMS_CMA_HELPER=y		CONFIG_DRM_KMS_CMA_HELPER=y
	CONFIG_DRM_VM=y

	#				#
	# I2C encoder or helper chips				# I2C encoder or helper chips
	#				#
	# CONFIG_DRM_I2C_CH7006 is not set		# CONFIG_DRM_I2C_CH7006 is not set		# CONFIG_DRM_I2C_CH7006 is not set
	# CONFIG_DRM_I2C_SIL164 is not set		# CONFIG_DRM_I2C_SIL164 is not set		# CONFIG_DRM_I2C_SIL164 is not set
	# CONFIG_DRM_I2C_NXP_TDA998X is not set		# CONFIG_DRM_I2C_NXP_TDA998X is not set		# CONFIG_DRM_I2C_NXP_TDA998X is not set
	# CONFIG_DRM_HDLCD is not set		# CONFIG_DRM_HDLCD is not set		# CONFIG_DRM_HDLCD is not set
	# CONFIG_DRM_MALI_DISPLAY is not set		# CONFIG_DRM_MALI_DISPLAY is not set		# CONFIG_DRM_MALI_DISPLAY is not set
	# CONFIG_DRM_RADEON is not set
	# CONFIG_DRM_AMDGPU is not set

	#				#
	# ACP (Audio CoProcessor) Configuration				# ACP (Audio CoProcessor) Configuration
	#				#

	#
	# AMD Library routines
	#
	# CONFIG_CHASH is not set		# CONFIG_CHASH is not set
	CONFIG_DRM_NOUVEAU=m
	CONFIG_NOUVEAU_PLATFORM_DRIVER=y
	CONFIG_NOUVEAU_DEBUG=5
	CONFIG_NOUVEAU_DEBUG_DEFAULT=3
	# CONFIG_NOUVEAU_DEBUG_MMU is not set
	CONFIG_DRM_NOUVEAU_BACKLIGHT=y
	# CONFIG_DRM_VGEM is not set		# CONFIG_DRM_VGEM is not set		# CONFIG_DRM_VGEM is not set
	CONFIG_DRM_EXYNOS=m		# CONFIG_DRM_EXYNOS is not set		# CONFIG_DRM_EXYNOS is not set

	#
	# CRTCs
	#
	CONFIG_DRM_EXYNOS_FIMD=y
	# CONFIG_DRM_EXYNOS5433_DECON is not set
	# CONFIG_DRM_EXYNOS7_DECON is not set
	CONFIG_DRM_EXYNOS_MIXER=y
	# CONFIG_DRM_EXYNOS_VIDI is not set

	#
	# Encoders and Bridges
	#
	CONFIG_DRM_EXYNOS_DPI=y
	CONFIG_DRM_EXYNOS_DSI=y
	CONFIG_DRM_EXYNOS_DP=y
	CONFIG_DRM_EXYNOS_HDMI=y

	#
	# Sub-drivers
	#
	# CONFIG_DRM_EXYNOS_G2D is not set
	# CONFIG_DRM_EXYNOS_IPP is not set
	CONFIG_DRM_ROCKCHIP=m
	CONFIG_ROCKCHIP_ANALOGIX_DP=y
	# CONFIG_ROCKCHIP_CDN_DP is not set
	CONFIG_ROCKCHIP_DW_HDMI=y
	CONFIG_ROCKCHIP_DW_MIPI_DSI=y
	CONFIG_ROCKCHIP_INNO_HDMI=y
	# CONFIG_ROCKCHIP_LVDS is not set
	# CONFIG_DRM_UDL is not set		# CONFIG_DRM_UDL is not set		CONFIG_DRM_UDL=m
	# CONFIG_DRM_AST is not set
	# CONFIG_DRM_MGAG200 is not set
	# CONFIG_DRM_CIRRUS_QEMU is not set
	# CONFIG_DRM_ARMADA is not set		# CONFIG_DRM_ARMADA is not set		# CONFIG_DRM_ARMADA is not set
	CONFIG_DRM_ATMEL_HLCDC=m
	CONFIG_DRM_RCAR_DU=m
	# CONFIG_DRM_RCAR_DW_HDMI is not set
	CONFIG_DRM_RCAR_LVDS=y
	# CONFIG_DRM_RCAR_VSP is not set		# CONFIG_DRM_RCAR_DW_HDMI is not set		# CONFIG_DRM_RCAR_DW_HDMI is not set
	# CONFIG_DRM_SHMOBILE is not set
	CONFIG_DRM_SUN4I=m		CONFIG_DRM_SUN4I=y
	CONFIG_DRM_SUN4I_HDMI=m		CONFIG_DRM_SUN4I_HDMI=y
	# CONFIG_DRM_SUN4I_HDMI_CEC is not set		# CONFIG_DRM_SUN4I_HDMI_CEC is not set
	CONFIG_DRM_SUN4I_BACKEND=m		CONFIG_DRM_SUN4I_BACKEND=y
	CONFIG_DRM_SUN8I_MIXER=m		CONFIG_DRM_SUN8I_MIXER=y
	# CONFIG_DRM_OMAP is not set		# CONFIG_DRM_OMAP is not set		# CONFIG_DRM_OMAP is not set
	# CONFIG_DRM_TILCDC is not set		# CONFIG_DRM_TILCDC is not set		# CONFIG_DRM_TILCDC is not set
	# CONFIG_DRM_QXL is not set
	# CONFIG_DRM_BOCHS is not set
	# CONFIG_DRM_VIRTIO_GPU is not set
	CONFIG_DRM_MSM=y
	# CONFIG_DRM_MSM_REGISTER_LOGGING is not set
	CONFIG_DRM_MSM_HDMI_HDCP=y
	CONFIG_DRM_MSM_DSI=y
	CONFIG_DRM_MSM_DSI_PLL=y
	CONFIG_DRM_MSM_DSI_28NM_PHY=y
	CONFIG_DRM_MSM_DSI_20NM_PHY=y
	CONFIG_DRM_MSM_DSI_28NM_8960_PHY=y
	CONFIG_DRM_MSM_DSI_14NM_PHY=y
	# CONFIG_DRM_FSL_DCU is not set		# CONFIG_DRM_FSL_DCU is not set		# CONFIG_DRM_FSL_DCU is not set
	CONFIG_DRM_TEGRA=y
	# CONFIG_DRM_TEGRA_DEBUG is not set
	# CONFIG_DRM_TEGRA_STAGING is not set
	# CONFIG_DRM_STM is not set		# CONFIG_DRM_STM is not set		# CONFIG_DRM_STM is not set
	CONFIG_DRM_PANEL=y		CONFIG_DRM_PANEL=y		CONFIG_DRM_PANEL=y

	#				#
	# Display Panels				# Display Panels
	#				#
	# CONFIG_DRM_PANEL_LVDS is not set				# CONFIG_DRM_PANEL_LVDS is not set
	CONFIG_DRM_PANEL_SIMPLE=y				CONFIG_DRM_PANEL_SIMPLE=m
	# CONFIG_DRM_PANEL_INNOLUX_P079ZCA is not set				# CONFIG_DRM_PANEL_INNOLUX_P079ZCA is not set
	# CONFIG_DRM_PANEL_JDI_LT070ME05000 is not set				# CONFIG_DRM_PANEL_JDI_LT070ME05000 is not set
	CONFIG_DRM_PANEL_SAMSUNG_LD9040=m		# CONFIG_DRM_PANEL_SAMSUNG_LD9040 is not set		# CONFIG_DRM_PANEL_SAMSUNG_LD9040 is not set
	# CONFIG_DRM_PANEL_LG_LG4573 is not set		# CONFIG_DRM_PANEL_LG_LG4573 is not set		# CONFIG_DRM_PANEL_LG_LG4573 is not set
	# CONFIG_DRM_PANEL_ORISETECH_OTM8009A is not set
	# CONFIG_DRM_PANEL_PANASONIC_VVX10F034N00 is not set				# CONFIG_DRM_PANEL_PANASONIC_VVX10F034N00 is not set
	# CONFIG_DRM_PANEL_RASPBERRYPI_TOUCHSCREEN is not set				CONFIG_DRM_PANEL_RASPBERRYPI_TOUCHSCREEN=m
	# CONFIG_DRM_PANEL_SAMSUNG_S6E3HA2 is not set				# CONFIG_DRM_PANEL_SAMSUNG_S6E3HA2 is not set
	# CONFIG_DRM_PANEL_SAMSUNG_S6E63J0X03 is not set
	CONFIG_DRM_PANEL_SAMSUNG_S6E8AA0=m		# CONFIG_DRM_PANEL_SAMSUNG_S6E8AA0 is not set		# CONFIG_DRM_PANEL_SAMSUNG_S6E8AA0 is not set
	# CONFIG_DRM_PANEL_SEIKO_43WVF1G is not set
	# CONFIG_DRM_PANEL_SHARP_LQ101R1SX01 is not set				# CONFIG_DRM_PANEL_SHARP_LQ101R1SX01 is not set
	# CONFIG_DRM_PANEL_SHARP_LS043T1LE01 is not set				# CONFIG_DRM_PANEL_SHARP_LS043T1LE01 is not set
	# CONFIG_DRM_PANEL_SITRONIX_ST7789V is not set				# CONFIG_DRM_PANEL_SITRONIX_ST7789V is not set
	CONFIG_DRM_BRIDGE=y		CONFIG_DRM_BRIDGE=y		CONFIG_DRM_BRIDGE=y
	CONFIG_DRM_PANEL_BRIDGE=y		CONFIG_DRM_PANEL_BRIDGE=y		CONFIG_DRM_PANEL_BRIDGE=y

	#				#
	# Display Interface Bridges				# Display Interface Bridges
	#				#
	# CONFIG_DRM_ANALOGIX_ANX78XX is not set		# CONFIG_DRM_ANALOGIX_ANX78XX is not set		# CONFIG_DRM_ANALOGIX_ANX78XX is not set
	CONFIG_DRM_DUMB_VGA_DAC=m		CONFIG_DRM_DUMB_VGA_DAC=y		# CONFIG_DRM_DUMB_VGA_DAC is not set
	# CONFIG_DRM_LVDS_ENCODER is not set		# CONFIG_DRM_LVDS_ENCODER is not set		# CONFIG_DRM_LVDS_ENCODER is not set
	# CONFIG_DRM_MEGACHIPS_STDPXXXX_GE_B850V3_FW is not set		# CONFIG_DRM_MEGACHIPS_STDPXXXX_GE_B850V3_FW is not set		# CONFIG_DRM_MEGACHIPS_STDPXXXX_GE_B850V3_FW is not set
	CONFIG_DRM_NXP_PTN3460=m		# CONFIG_DRM_NXP_PTN3460 is not set		# CONFIG_DRM_NXP_PTN3460 is not set
	CONFIG_DRM_PARADE_PS8622=m		# CONFIG_DRM_PARADE_PS8622 is not set		# CONFIG_DRM_PARADE_PS8622 is not set
			# CONFIG_DRM_SIL_SII8620 is not set		# CONFIG_DRM_SIL_SII8620 is not set
	# CONFIG_DRM_SII902X is not set		# CONFIG_DRM_SII902X is not set		# CONFIG_DRM_SII902X is not set
	# CONFIG_DRM_SII9234 is not set		# CONFIG_DRM_SII9234 is not set
	# CONFIG_DRM_TOSHIBA_TC358767 is not set		# CONFIG_DRM_TOSHIBA_TC358767 is not set		# CONFIG_DRM_TOSHIBA_TC358767 is not set
	# CONFIG_DRM_TI_TFP410 is not set		# CONFIG_DRM_TI_TFP410 is not set		# CONFIG_DRM_TI_TFP410 is not set
	CONFIG_DRM_ANALOGIX_DP=m
	CONFIG_DRM_I2C_ADV7511=m		# CONFIG_DRM_I2C_ADV7511 is not set		# CONFIG_DRM_I2C_ADV7511 is not set
	CONFIG_DRM_I2C_ADV7511_AUDIO=y
	CONFIG_DRM_I2C_ADV7533=y
	CONFIG_DRM_I2C_ADV7511_CEC=y
	CONFIG_DRM_DW_HDMI=m
	# CONFIG_DRM_DW_HDMI_AHB_AUDIO is not set
	# CONFIG_DRM_DW_HDMI_I2S_AUDIO is not set
	# CONFIG_DRM_DW_HDMI_CEC is not set
	CONFIG_DRM_STI=m		# CONFIG_DRM_STI is not set		# CONFIG_DRM_STI is not set
	CONFIG_DRM_VC4=m				CONFIG_DRM_VC4=m
	# CONFIG_DRM_VC4_HDMI_CEC is not set				# CONFIG_DRM_VC4_HDMI_CEC is not set
	# CONFIG_DRM_ETNAVIV is not set
	# CONFIG_DRM_ARCPGU is not set		# CONFIG_DRM_ARCPGU is not set		# CONFIG_DRM_ARCPGU is not set
	# CONFIG_DRM_HISI_HIBMC is not set
	# CONFIG_DRM_MEDIATEK is not set
	# CONFIG_DRM_MXSFB is not set		# CONFIG_DRM_MXSFB is not set		# CONFIG_DRM_MXSFB is not set
	# CONFIG_DRM_MESON is not set
	# CONFIG_DRM_TINYDRM is not set		# CONFIG_DRM_TINYDRM is not set		CONFIG_DRM_TINYDRM=m
					CONFIG_TINYDRM_MIPI_DBI=m
					CONFIG_TINYDRM_MI0283QT=m
					CONFIG_TINYDRM_REPAPER=m
					# CONFIG_TINYDRM_ST7586 is not set
	# CONFIG_DRM_PL111 is not set		# CONFIG_DRM_PL111 is not set		# CONFIG_DRM_PL111 is not set
	# CONFIG_DRM_TVE200 is not set
	# CONFIG_DRM_LEGACY is not set		# CONFIG_DRM_LEGACY is not set		# CONFIG_DRM_LEGACY is not set
	# CONFIG_DRM_LIB_RANDOM is not set		# CONFIG_DRM_LIB_RANDOM is not set		# CONFIG_DRM_LIB_RANDOM is not set

	#				#
	# Frame buffer Devices				# Frame buffer Devices
	#				#
	CONFIG_FB=y		CONFIG_FB=y		CONFIG_FB=y
	# CONFIG_FIRMWARE_EDID is not set		# CONFIG_FIRMWARE_EDID is not set		# CONFIG_FIRMWARE_EDID is not set
	CONFIG_FB_CMDLINE=y		CONFIG_FB_CMDLINE=y		CONFIG_FB_CMDLINE=y
	CONFIG_FB_NOTIFY=y		CONFIG_FB_NOTIFY=y		CONFIG_FB_NOTIFY=y
	# CONFIG_FB_DDC is not set		# CONFIG_FB_DDC is not set		# CONFIG_FB_DDC is not set
	# CONFIG_FB_BOOT_VESA_SUPPORT is not set		# CONFIG_FB_BOOT_VESA_SUPPORT is not set		# CONFIG_FB_BOOT_VESA_SUPPORT is not set
	CONFIG_FB_CFB_FILLRECT=y		CONFIG_FB_CFB_FILLRECT=y		CONFIG_FB_CFB_FILLRECT=y
	CONFIG_FB_CFB_COPYAREA=y		CONFIG_FB_CFB_COPYAREA=y		CONFIG_FB_CFB_COPYAREA=y
	CONFIG_FB_CFB_IMAGEBLIT=y		CONFIG_FB_CFB_IMAGEBLIT=y		CONFIG_FB_CFB_IMAGEBLIT=y
	# CONFIG_FB_CFB_REV_PIXELS_IN_BYTE is not set		# CONFIG_FB_CFB_REV_PIXELS_IN_BYTE is not set		# CONFIG_FB_CFB_REV_PIXELS_IN_BYTE is not set
	CONFIG_FB_SYS_FILLRECT=y		CONFIG_FB_SYS_FILLRECT=y		CONFIG_FB_SYS_FILLRECT=m
	CONFIG_FB_SYS_COPYAREA=y		CONFIG_FB_SYS_COPYAREA=y		CONFIG_FB_SYS_COPYAREA=m
	CONFIG_FB_SYS_IMAGEBLIT=y		CONFIG_FB_SYS_IMAGEBLIT=y		CONFIG_FB_SYS_IMAGEBLIT=m
	# CONFIG_FB_PROVIDE_GET_FB_UNMAPPED_AREA is not set		# CONFIG_FB_PROVIDE_GET_FB_UNMAPPED_AREA is not set		# CONFIG_FB_PROVIDE_GET_FB_UNMAPPED_AREA is not set
	# CONFIG_FB_FOREIGN_ENDIAN is not set		# CONFIG_FB_FOREIGN_ENDIAN is not set		# CONFIG_FB_FOREIGN_ENDIAN is not set
	CONFIG_FB_SYS_FOPS=y		CONFIG_FB_SYS_FOPS=y		CONFIG_FB_SYS_FOPS=m
	CONFIG_FB_DEFERRED_IO=y		CONFIG_FB_DEFERRED_IO=y		CONFIG_FB_DEFERRED_IO=y
	# CONFIG_FB_SVGALIB is not set		# CONFIG_FB_SVGALIB is not set		# CONFIG_FB_SVGALIB is not set
	# CONFIG_FB_MACMODES is not set		# CONFIG_FB_MACMODES is not set		# CONFIG_FB_MACMODES is not set
	CONFIG_FB_BACKLIGHT=y		# CONFIG_FB_BACKLIGHT is not set		CONFIG_FB_BACKLIGHT=y
	CONFIG_FB_MODE_HELPERS=y		# CONFIG_FB_MODE_HELPERS is not set		CONFIG_FB_MODE_HELPERS=y
	# CONFIG_FB_TILEBLITTING is not set		# CONFIG_FB_TILEBLITTING is not set		# CONFIG_FB_TILEBLITTING is not set

	#				#
	# Frame buffer hardware drivers				# Frame buffer hardware drivers
	#				#
	# CONFIG_FB_CIRRUS is not set
	# CONFIG_FB_PM2 is not set
					CONFIG_FB_BCM2708=y
	CONFIG_FB_ARMCLCD=y				# CONFIG_FB_ARMCLCD is not set
					# CONFIG_FB_UVESA is not set
	CONFIG_PLAT_VERSATILE_CLCD=y
	# CONFIG_FB_IMX is not set
	# CONFIG_FB_CYBER2000 is not set
	# CONFIG_FB_ASILIANT is not set
	# CONFIG_FB_IMSTT is not set
	CONFIG_FB_EFI=y
	# CONFIG_FB_OPENCORES is not set		# CONFIG_FB_OPENCORES is not set		# CONFIG_FB_OPENCORES is not set
	# CONFIG_FB_S1D13XXX is not set		# CONFIG_FB_S1D13XXX is not set		# CONFIG_FB_S1D13XXX is not set
	# CONFIG_FB_ATMEL is not set
	# CONFIG_FB_NVIDIA is not set
	# CONFIG_FB_RIVA is not set
	# CONFIG_FB_I740 is not set
	# CONFIG_FB_MATROX is not set
	# CONFIG_FB_RADEON is not set
	# CONFIG_FB_ATY128 is not set
	# CONFIG_FB_ATY is not set
	# CONFIG_FB_S3 is not set
	# CONFIG_FB_SAVAGE is not set
	# CONFIG_FB_SIS is not set
	# CONFIG_FB_NEOMAGIC is not set
	# CONFIG_FB_KYRO is not set
	# CONFIG_FB_3DFX is not set
	# CONFIG_FB_VOODOO1 is not set
	# CONFIG_FB_VT8623 is not set
	# CONFIG_FB_TRIDENT is not set
	# CONFIG_FB_ARK is not set
	# CONFIG_FB_PM3 is not set
	# CONFIG_FB_CARMINE is not set
	# CONFIG_FB_VT8500 is not set
	CONFIG_FB_WM8505=y
	# CONFIG_FB_WMT_GE_ROPS is not set
	CONFIG_FB_SH_MOBILE_LCDC=y
	# CONFIG_FB_S3C is not set
	# CONFIG_FB_SMSCUFX is not set		# CONFIG_FB_SMSCUFX is not set		# CONFIG_FB_SMSCUFX is not set
	# CONFIG_FB_UDL is not set		# CONFIG_FB_UDL is not set		CONFIG_FB_UDL=m
	# CONFIG_FB_IBM_GXT4500 is not set		# CONFIG_FB_IBM_GXT4500 is not set		# CONFIG_FB_IBM_GXT4500 is not set
	# CONFIG_FB_XILINX is not set
	# CONFIG_FB_DA8XX is not set
	# CONFIG_FB_VIRTUAL is not set		# CONFIG_FB_VIRTUAL is not set		# CONFIG_FB_VIRTUAL is not set
	# CONFIG_FB_METRONOME is not set		# CONFIG_FB_METRONOME is not set		# CONFIG_FB_METRONOME is not set
	# CONFIG_FB_MB862XX is not set
	CONFIG_FB_MX3=y
	# CONFIG_FB_BROADSHEET is not set		# CONFIG_FB_BROADSHEET is not set		# CONFIG_FB_BROADSHEET is not set
	# CONFIG_FB_AUO_K190X is not set		# CONFIG_FB_AUO_K190X is not set		# CONFIG_FB_AUO_K190X is not set
	# CONFIG_FB_MXS is not set
	CONFIG_FB_SIMPLE=y		CONFIG_FB_SIMPLE=y		# CONFIG_FB_SIMPLE is not set
	# CONFIG_FB_OMAP2 is not set
	CONFIG_FB_SH_MOBILE_MERAM=y
	# CONFIG_FB_SSD1307 is not set		# CONFIG_FB_SSD1307 is not set		CONFIG_FB_SSD1307=m
					CONFIG_FB_RPISENSE=m
	# CONFIG_FB_SM712 is not set
	CONFIG_BACKLIGHT_LCD_SUPPORT=y		# CONFIG_BACKLIGHT_LCD_SUPPORT is not set		CONFIG_BACKLIGHT_LCD_SUPPORT=y
	CONFIG_LCD_CLASS_DEVICE=m				CONFIG_LCD_CLASS_DEVICE=m
	# CONFIG_LCD_L4F00242T03 is not set				# CONFIG_LCD_L4F00242T03 is not set
	# CONFIG_LCD_LMS283GF05 is not set				# CONFIG_LCD_LMS283GF05 is not set
	# CONFIG_LCD_LTV350QV is not set				# CONFIG_LCD_LTV350QV is not set
	# CONFIG_LCD_ILI922X is not set				# CONFIG_LCD_ILI922X is not set
	# CONFIG_LCD_ILI9320 is not set				# CONFIG_LCD_ILI9320 is not set
	# CONFIG_LCD_TDO24M is not set				# CONFIG_LCD_TDO24M is not set
	# CONFIG_LCD_VGG2432A4 is not set				# CONFIG_LCD_VGG2432A4 is not set
	CONFIG_LCD_PLATFORM=m				# CONFIG_LCD_PLATFORM is not set
	# CONFIG_LCD_S6E63M0 is not set				# CONFIG_LCD_S6E63M0 is not set
	# CONFIG_LCD_LD9040 is not set				# CONFIG_LCD_LD9040 is not set
	# CONFIG_LCD_AMS369FG06 is not set				# CONFIG_LCD_AMS369FG06 is not set
	# CONFIG_LCD_LMS501KF03 is not set				# CONFIG_LCD_LMS501KF03 is not set
	# CONFIG_LCD_HX8357 is not set				# CONFIG_LCD_HX8357 is not set
	CONFIG_BACKLIGHT_CLASS_DEVICE=y				CONFIG_BACKLIGHT_CLASS_DEVICE=y
	CONFIG_BACKLIGHT_GENERIC=y				# CONFIG_BACKLIGHT_GENERIC is not set
	CONFIG_BACKLIGHT_PWM=y				# CONFIG_BACKLIGHT_PWM is not set
					CONFIG_BACKLIGHT_RPI=m
	# CONFIG_BACKLIGHT_PM8941_WLED is not set				# CONFIG_BACKLIGHT_PM8941_WLED is not set
	# CONFIG_BACKLIGHT_ADP8860 is not set				# CONFIG_BACKLIGHT_ADP8860 is not set
	# CONFIG_BACKLIGHT_ADP8870 is not set				# CONFIG_BACKLIGHT_ADP8870 is not set
	# CONFIG_BACKLIGHT_LM3630A is not set				# CONFIG_BACKLIGHT_LM3630A is not set
	# CONFIG_BACKLIGHT_LM3639 is not set				# CONFIG_BACKLIGHT_LM3639 is not set
	# CONFIG_BACKLIGHT_LP855X is not set				# CONFIG_BACKLIGHT_LP855X is not set
	# CONFIG_BACKLIGHT_PANDORA is not set
	# CONFIG_BACKLIGHT_TPS65217 is not set
	CONFIG_BACKLIGHT_AS3711=y
	# CONFIG_BACKLIGHT_GPIO is not set				CONFIG_BACKLIGHT_GPIO=m
	# CONFIG_BACKLIGHT_LV5207LP is not set				# CONFIG_BACKLIGHT_LV5207LP is not set
	# CONFIG_BACKLIGHT_BD6107 is not set				# CONFIG_BACKLIGHT_BD6107 is not set
	# CONFIG_BACKLIGHT_ARCXCNN is not set				# CONFIG_BACKLIGHT_ARCXCNN is not set
	# CONFIG_VGASTATE is not set		# CONFIG_VGASTATE is not set		# CONFIG_VGASTATE is not set
	CONFIG_VIDEOMODE_HELPERS=y		CONFIG_VIDEOMODE_HELPERS=y		CONFIG_VIDEOMODE_HELPERS=y
	CONFIG_HDMI=y		CONFIG_HDMI=y		CONFIG_HDMI=y

	#				#
	# Console display driver support				# Console display driver support
	#				#
	CONFIG_DUMMY_CONSOLE=y		CONFIG_DUMMY_CONSOLE=y		CONFIG_DUMMY_CONSOLE=y
	CONFIG_FRAMEBUFFER_CONSOLE=y		CONFIG_FRAMEBUFFER_CONSOLE=y		CONFIG_FRAMEBUFFER_CONSOLE=y
	CONFIG_FRAMEBUFFER_CONSOLE_DETECT_PRIMARY=y		CONFIG_FRAMEBUFFER_CONSOLE_DETECT_PRIMARY=y		CONFIG_FRAMEBUFFER_CONSOLE_DETECT_PRIMARY=y
	CONFIG_FRAMEBUFFER_CONSOLE_ROTATION=y		# CONFIG_FRAMEBUFFER_CONSOLE_ROTATION is not set		# CONFIG_FRAMEBUFFER_CONSOLE_ROTATION is not set
	# CONFIG_LOGO is not set		# CONFIG_LOGO is not set		CONFIG_LOGO=y
					# CONFIG_LOGO_LINUX_MONO is not set
					# CONFIG_LOGO_LINUX_VGA16 is not set
					CONFIG_LOGO_LINUX_CLUT224=y
	CONFIG_SOUND=m		CONFIG_SOUND=y		CONFIG_SOUND=y
	# CONFIG_SOUND_OSS_CORE is not set		# CONFIG_SOUND_OSS_CORE is not set		# CONFIG_SOUND_OSS_CORE is not set
	CONFIG_SND=m		CONFIG_SND=y		CONFIG_SND=m
	CONFIG_SND_TIMER=m		CONFIG_SND_TIMER=y		CONFIG_SND_TIMER=m
	CONFIG_SND_PCM=m		CONFIG_SND_PCM=y		CONFIG_SND_PCM=m
	CONFIG_SND_PCM_ELD=y				CONFIG_SND_PCM_ELD=y
	CONFIG_SND_PCM_IEC958=y
	CONFIG_SND_DMAENGINE_PCM=m		CONFIG_SND_DMAENGINE_PCM=y		CONFIG_SND_DMAENGINE_PCM=m
	CONFIG_SND_HWDEP=m				CONFIG_SND_HWDEP=m
					CONFIG_SND_SEQ_DEVICE=m
	CONFIG_SND_RAWMIDI=m				CONFIG_SND_RAWMIDI=m
					CONFIG_SND_COMPRESS_OFFLOAD=m
	CONFIG_SND_JACK=y		CONFIG_SND_JACK=y		CONFIG_SND_JACK=y
	CONFIG_SND_JACK_INPUT_DEV=y		CONFIG_SND_JACK_INPUT_DEV=y		CONFIG_SND_JACK_INPUT_DEV=y
	# CONFIG_SND_OSSEMUL is not set		# CONFIG_SND_OSSEMUL is not set		# CONFIG_SND_OSSEMUL is not set
	CONFIG_SND_PCM_TIMER=y		CONFIG_SND_PCM_TIMER=y		CONFIG_SND_PCM_TIMER=y
	# CONFIG_SND_HRTIMER is not set		# CONFIG_SND_HRTIMER is not set		CONFIG_SND_HRTIMER=m
	CONFIG_SND_DYNAMIC_MINORS=y		# CONFIG_SND_DYNAMIC_MINORS is not set		# CONFIG_SND_DYNAMIC_MINORS is not set
	CONFIG_SND_MAX_CARDS=32
	CONFIG_SND_SUPPORT_OLD_API=y		CONFIG_SND_SUPPORT_OLD_API=y		CONFIG_SND_SUPPORT_OLD_API=y
	CONFIG_SND_PROC_FS=y		CONFIG_SND_PROC_FS=y		CONFIG_SND_PROC_FS=y
	CONFIG_SND_VERBOSE_PROCFS=y		CONFIG_SND_VERBOSE_PROCFS=y		CONFIG_SND_VERBOSE_PROCFS=y
	# CONFIG_SND_VERBOSE_PRINTK is not set		# CONFIG_SND_VERBOSE_PRINTK is not set		# CONFIG_SND_VERBOSE_PRINTK is not set
	# CONFIG_SND_DEBUG is not set		# CONFIG_SND_DEBUG is not set		# CONFIG_SND_DEBUG is not set
	CONFIG_SND_VMASTER=y				CONFIG_SND_VMASTER=y
	# CONFIG_SND_SEQUENCER is not set		# CONFIG_SND_SEQUENCER is not set		CONFIG_SND_SEQUENCER=m
					CONFIG_SND_SEQ_DUMMY=m
					CONFIG_SND_SEQ_HRTIMER_DEFAULT=y
					CONFIG_SND_SEQ_MIDI_EVENT=m
					CONFIG_SND_SEQ_MIDI=m
					CONFIG_SND_SEQ_VIRMIDI=m
					CONFIG_SND_MPU401_UART=m
	# CONFIG_SND_OPL3_LIB_SEQ is not set		# CONFIG_SND_OPL3_LIB_SEQ is not set		# CONFIG_SND_OPL3_LIB_SEQ is not set
	# CONFIG_SND_OPL4_LIB_SEQ is not set		# CONFIG_SND_OPL4_LIB_SEQ is not set		# CONFIG_SND_OPL4_LIB_SEQ is not set
	CONFIG_SND_DRIVERS=y		CONFIG_SND_DRIVERS=y		CONFIG_SND_DRIVERS=y
	# CONFIG_SND_DUMMY is not set		# CONFIG_SND_DUMMY is not set		CONFIG_SND_DUMMY=m
	# CONFIG_SND_ALOOP is not set		# CONFIG_SND_ALOOP is not set		CONFIG_SND_ALOOP=m
					CONFIG_SND_VIRMIDI=m
	# CONFIG_SND_MTPAV is not set		# CONFIG_SND_MTPAV is not set		CONFIG_SND_MTPAV=m
	# CONFIG_SND_SERIAL_U16550 is not set		# CONFIG_SND_SERIAL_U16550 is not set		CONFIG_SND_SERIAL_U16550=m
	# CONFIG_SND_MPU401 is not set		# CONFIG_SND_MPU401 is not set		CONFIG_SND_MPU401=m
	CONFIG_SND_PCI=y
	# CONFIG_SND_AD1889 is not set
	# CONFIG_SND_ALS300 is not set
	# CONFIG_SND_ALI5451 is not set
	# CONFIG_SND_ATIIXP is not set
	# CONFIG_SND_ATIIXP_MODEM is not set
	# CONFIG_SND_AU8810 is not set
	# CONFIG_SND_AU8820 is not set
	# CONFIG_SND_AU8830 is not set
	# CONFIG_SND_AW2 is not set
	# CONFIG_SND_AZT3328 is not set
	# CONFIG_SND_BT87X is not set
	# CONFIG_SND_CA0106 is not set
	# CONFIG_SND_CMIPCI is not set
	# CONFIG_SND_OXYGEN is not set
	# CONFIG_SND_CS4281 is not set
	# CONFIG_SND_CS46XX is not set
	# CONFIG_SND_CTXFI is not set
	# CONFIG_SND_DARLA20 is not set
	# CONFIG_SND_GINA20 is not set
	# CONFIG_SND_LAYLA20 is not set
	# CONFIG_SND_DARLA24 is not set
	# CONFIG_SND_GINA24 is not set
	# CONFIG_SND_LAYLA24 is not set
	# CONFIG_SND_MONA is not set
	# CONFIG_SND_MIA is not set
	# CONFIG_SND_ECHO3G is not set
	# CONFIG_SND_INDIGO is not set
	# CONFIG_SND_INDIGOIO is not set
	# CONFIG_SND_INDIGODJ is not set
	# CONFIG_SND_INDIGOIOX is not set
	# CONFIG_SND_INDIGODJX is not set
	# CONFIG_SND_EMU10K1 is not set
	# CONFIG_SND_EMU10K1_SEQ is not set
	# CONFIG_SND_EMU10K1X is not set
	# CONFIG_SND_ENS1370 is not set
	# CONFIG_SND_ENS1371 is not set
	# CONFIG_SND_ES1938 is not set
	# CONFIG_SND_ES1968 is not set
	# CONFIG_SND_FM801 is not set
	# CONFIG_SND_HDSP is not set
	# CONFIG_SND_HDSPM is not set
	# CONFIG_SND_ICE1712 is not set
	# CONFIG_SND_ICE1724 is not set
	# CONFIG_SND_INTEL8X0 is not set
	# CONFIG_SND_INTEL8X0M is not set
	# CONFIG_SND_KORG1212 is not set
	# CONFIG_SND_LOLA is not set
	# CONFIG_SND_MAESTRO3 is not set
	# CONFIG_SND_MIXART is not set
	# CONFIG_SND_NM256 is not set
	# CONFIG_SND_PCXHR is not set
	# CONFIG_SND_RIPTIDE is not set
	# CONFIG_SND_RME32 is not set
	# CONFIG_SND_RME96 is not set
	# CONFIG_SND_RME9652 is not set
	# CONFIG_SND_SE6X is not set
	# CONFIG_SND_SONICVIBES is not set
	# CONFIG_SND_TRIDENT is not set
	# CONFIG_SND_VIA82XX is not set
	# CONFIG_SND_VIA82XX_MODEM is not set
	# CONFIG_SND_VIRTUOSO is not set
	# CONFIG_SND_VX222 is not set
	# CONFIG_SND_YMFPCI is not set

	#				#
	# HD-Audio				# HD-Audio
	#				#
	CONFIG_SND_HDA=m
	# CONFIG_SND_HDA_INTEL is not set
	CONFIG_SND_HDA_TEGRA=m
	# CONFIG_SND_HDA_HWDEP is not set
	CONFIG_SND_HDA_RECONFIG=y
	CONFIG_SND_HDA_INPUT_BEEP=y
	CONFIG_SND_HDA_INPUT_BEEP_MODE=1
	CONFIG_SND_HDA_PATCH_LOADER=y
	CONFIG_SND_HDA_CODEC_REALTEK=m
	# CONFIG_SND_HDA_CODEC_ANALOG is not set
	# CONFIG_SND_HDA_CODEC_SIGMATEL is not set
	# CONFIG_SND_HDA_CODEC_VIA is not set
	CONFIG_SND_HDA_CODEC_HDMI=m
	# CONFIG_SND_HDA_CODEC_CIRRUS is not set
	# CONFIG_SND_HDA_CODEC_CONEXANT is not set
	# CONFIG_SND_HDA_CODEC_CA0110 is not set
	# CONFIG_SND_HDA_CODEC_CA0132 is not set
	# CONFIG_SND_HDA_CODEC_CMEDIA is not set
	# CONFIG_SND_HDA_CODEC_SI3054 is not set
	CONFIG_SND_HDA_GENERIC=m
	CONFIG_SND_HDA_POWER_SAVE_DEFAULT=0
	CONFIG_SND_HDA_CORE=m
	CONFIG_SND_HDA_PREALLOC_SIZE=64		CONFIG_SND_HDA_PREALLOC_SIZE=64		CONFIG_SND_HDA_PREALLOC_SIZE=64
	CONFIG_SND_ARM=y		CONFIG_SND_ARM=y		CONFIG_SND_ARM=y
	# CONFIG_SND_ARMAACI is not set				# CONFIG_SND_ARMAACI is not set

	#
	# Atmel devices (AT91)
	#
	# CONFIG_SND_ATMEL_AC97C is not set
	CONFIG_SND_SPI=y		CONFIG_SND_SPI=y		CONFIG_SND_SPI=y
	# CONFIG_SND_AT73C213 is not set
	CONFIG_SND_USB=y		CONFIG_SND_USB=y		CONFIG_SND_USB=y
	CONFIG_SND_USB_AUDIO=m		# CONFIG_SND_USB_AUDIO is not set		CONFIG_SND_USB_AUDIO=m
	# CONFIG_SND_USB_UA101 is not set		# CONFIG_SND_USB_UA101 is not set		CONFIG_SND_USB_UA101=m
	# CONFIG_SND_USB_CAIAQ is not set		# CONFIG_SND_USB_CAIAQ is not set		CONFIG_SND_USB_CAIAQ=m
					CONFIG_SND_USB_CAIAQ_INPUT=y
	# CONFIG_SND_USB_6FIRE is not set		# CONFIG_SND_USB_6FIRE is not set		CONFIG_SND_USB_6FIRE=m
	# CONFIG_SND_USB_HIFACE is not set		# CONFIG_SND_USB_HIFACE is not set		CONFIG_SND_USB_HIFACE=m
	# CONFIG_SND_BCD2000 is not set		# CONFIG_SND_BCD2000 is not set		# CONFIG_SND_BCD2000 is not set
	# CONFIG_SND_USB_POD is not set		# CONFIG_SND_USB_POD is not set		# CONFIG_SND_USB_POD is not set
	# CONFIG_SND_USB_PODHD is not set		# CONFIG_SND_USB_PODHD is not set		# CONFIG_SND_USB_PODHD is not set
	# CONFIG_SND_USB_TONEPORT is not set		# CONFIG_SND_USB_TONEPORT is not set		# CONFIG_SND_USB_TONEPORT is not set
	# CONFIG_SND_USB_VARIAX is not set		# CONFIG_SND_USB_VARIAX is not set		# CONFIG_SND_USB_VARIAX is not set
	CONFIG_SND_SOC=m		CONFIG_SND_SOC=y		CONFIG_SND_SOC=m
	CONFIG_SND_SOC_AC97_BUS=y
	CONFIG_SND_SOC_GENERIC_DMAENGINE_PCM=y		CONFIG_SND_SOC_GENERIC_DMAENGINE_PCM=y		CONFIG_SND_SOC_GENERIC_DMAENGINE_PCM=y
					CONFIG_SND_SOC_COMPRESS=y
	# CONFIG_SND_SOC_ADI is not set
	# CONFIG_SND_SOC_AMD_ACP is not set		# CONFIG_SND_SOC_AMD_ACP is not set		# CONFIG_SND_SOC_AMD_ACP is not set
	CONFIG_SND_ATMEL_SOC=m		# CONFIG_SND_ATMEL_SOC is not set		# CONFIG_SND_ATMEL_SOC is not set
	CONFIG_SND_ATMEL_SOC_DMA=m
	CONFIG_SND_ATMEL_SOC_SSC_DMA=m
	CONFIG_SND_ATMEL_SOC_SSC=m
	# CONFIG_SND_AT91_SOC_SAM9G20_WM8731 is not set
	CONFIG_SND_ATMEL_SOC_WM8904=m
	# CONFIG_SND_AT91_SOC_SAM9X5_WM8731 is not set
	# CONFIG_SND_ATMEL_SOC_CLASSD is not set
	CONFIG_SND_ATMEL_SOC_PDMIC=m
	# CONFIG_SND_ATMEL_SOC_TSE850_PCM5142 is not set
	CONFIG_SND_BCM2835_SOC_I2S=m				CONFIG_SND_BCM2835_SOC_I2S=m
					CONFIG_SND_BCM2708_SOC_GOOGLEVOICEHAT_SOUNDCARD=m
					CONFIG_SND_BCM2708_SOC_HIFIBERRY_DAC=m
					CONFIG_SND_BCM2708_SOC_HIFIBERRY_DACPLUS=m
					CONFIG_SND_BCM2708_SOC_HIFIBERRY_DIGI=m
					CONFIG_SND_BCM2708_SOC_HIFIBERRY_AMP=m
					CONFIG_SND_BCM2708_SOC_RPI_CIRRUS=m
					CONFIG_SND_BCM2708_SOC_RPI_DAC=m
					CONFIG_SND_BCM2708_SOC_RPI_PROTO=m
					CONFIG_SND_BCM2708_SOC_JUSTBOOM_DAC=m
					CONFIG_SND_BCM2708_SOC_JUSTBOOM_DIGI=m
					CONFIG_SND_BCM2708_SOC_IQAUDIO_DAC=m
					CONFIG_SND_BCM2708_SOC_IQAUDIO_DIGI=m
					CONFIG_SND_BCM2708_SOC_ADAU1977_ADC=m
					CONFIG_SND_AUDIOINJECTOR_PI_SOUNDCARD=m
					CONFIG_SND_AUDIOINJECTOR_OCTO_SOUNDCARD=m
					CONFIG_SND_DIGIDAC1_SOUNDCARD=m
					CONFIG_SND_BCM2708_SOC_DIONAUDIO_LOCO=m
					CONFIG_SND_BCM2708_SOC_DIONAUDIO_LOCO_V2=m
					CONFIG_SND_BCM2708_SOC_ALLO_PIANO_DAC=m
					CONFIG_SND_BCM2708_SOC_ALLO_PIANO_DAC_PLUS=m
					CONFIG_SND_BCM2708_SOC_ALLO_BOSS_DAC=m
					CONFIG_SND_BCM2708_SOC_ALLO_DIGIONE=m
					CONFIG_SND_BCM2708_SOC_FE_PI_AUDIO=m
					CONFIG_SND_PISOUND=m
	# CONFIG_SND_SOC_CYGNUS is not set
	# CONFIG_SND_EDMA_SOC is not set
	# CONFIG_SND_DESIGNWARE_I2S is not set		# CONFIG_SND_DESIGNWARE_I2S is not set		# CONFIG_SND_DESIGNWARE_I2S is not set

	#				#
	# SoC Audio for Freescale CPUs				# SoC Audio for Freescale CPUs
	#				#

	#				#
	# Common SoC Audio options for Freescale CPUs:				# Common SoC Audio options for Freescale CPUs:
	#				#
	# CONFIG_SND_SOC_FSL_ASRC is not set		# CONFIG_SND_SOC_FSL_ASRC is not set		# CONFIG_SND_SOC_FSL_ASRC is not set
	CONFIG_SND_SOC_FSL_SAI=m		# CONFIG_SND_SOC_FSL_SAI is not set		# CONFIG_SND_SOC_FSL_SAI is not set
	# CONFIG_SND_SOC_FSL_SSI is not set		# CONFIG_SND_SOC_FSL_SSI is not set		# CONFIG_SND_SOC_FSL_SSI is not set
	# CONFIG_SND_SOC_FSL_SPDIF is not set		# CONFIG_SND_SOC_FSL_SPDIF is not set		# CONFIG_SND_SOC_FSL_SPDIF is not set
	# CONFIG_SND_SOC_FSL_ESAI is not set		# CONFIG_SND_SOC_FSL_ESAI is not set		# CONFIG_SND_SOC_FSL_ESAI is not set
	# CONFIG_SND_SOC_IMX_AUDMUX is not set		# CONFIG_SND_SOC_IMX_AUDMUX is not set		# CONFIG_SND_SOC_IMX_AUDMUX is not set
	# CONFIG_SND_IMX_SOC is not set
	# CONFIG_SND_I2S_HI6210_I2S is not set		# CONFIG_SND_I2S_HI6210_I2S is not set		# CONFIG_SND_I2S_HI6210_I2S is not set
	# CONFIG_SND_OMAP_SOC is not set
	# CONFIG_SND_KIRKWOOD_SOC is not set
	# CONFIG_SND_SOC_IMG is not set		# CONFIG_SND_SOC_IMG is not set		# CONFIG_SND_SOC_IMG is not set
	# CONFIG_SND_SOC_MT2701 is not set
	# CONFIG_SND_SOC_MT8173 is not set
	# CONFIG_SND_SOC_QCOM is not set
	CONFIG_SND_SOC_ROCKCHIP=m
	CONFIG_SND_SOC_ROCKCHIP_I2S=m
	# CONFIG_SND_SOC_ROCKCHIP_PDM is not set
	CONFIG_SND_SOC_ROCKCHIP_SPDIF=m
	CONFIG_SND_SOC_ROCKCHIP_MAX98090=m
	CONFIG_SND_SOC_ROCKCHIP_RT5645=m
	# CONFIG_SND_SOC_RK3288_HDMI_ANALOG is not set
	# CONFIG_SND_SOC_RK3399_GRU_SOUND is not set
	CONFIG_SND_SOC_SAMSUNG=m
	CONFIG_SND_SAMSUNG_PCM=m
	# CONFIG_SND_SAMSUNG_SPDIF is not set
	CONFIG_SND_SAMSUNG_I2S=m
	CONFIG_SND_SOC_SAMSUNG_SMDK_WM8994=m
	# CONFIG_SND_SOC_SAMSUNG_SMDK_SPDIF is not set
	CONFIG_SND_SOC_SMDK_WM8994_PCM=m
	CONFIG_SND_SOC_SNOW=m
	# CONFIG_SND_SOC_ODROID is not set
	# CONFIG_SND_SOC_ARNDALE_RT5631_ALC5631 is not set

			CONFIG_SND_SUN4I_CODEC=y
			# CONFIG_SND_SUN8I_CODEC is not set
			# CONFIG_SND_SUN8I_CODEC_ANALOG is not set
			# CONFIG_SND_SUN4I_I2S is not set
			# CONFIG_SND_SUN4I_SPDIF is not set

	#
	# SoC Audio support for SuperH
	#
	CONFIG_SND_SOC_SH4_FSI=m
	CONFIG_SND_SOC_RCAR=m
	# CONFIG_SND_SOC_SIRF is not set
	CONFIG_SND_SOC_STI=m

	#				#
	# STMicroelectronics STM32 SOC audio support				# STMicroelectronics STM32 SOC audio support
	#				#

	#
	# Allwinner SoC Audio support
	#
	CONFIG_SND_SUN4I_CODEC=m
	# CONFIG_SND_SUN8I_CODEC is not set
	# CONFIG_SND_SUN8I_CODEC_ANALOG is not set
	# CONFIG_SND_SUN4I_I2S is not set
	# CONFIG_SND_SUN4I_SPDIF is not set
	CONFIG_SND_SOC_TEGRA=m
	CONFIG_SND_SOC_TEGRA20_AC97=m
	CONFIG_SND_SOC_TEGRA20_DAS=m
	CONFIG_SND_SOC_TEGRA20_I2S=m
	CONFIG_SND_SOC_TEGRA20_SPDIF=m
	CONFIG_SND_SOC_TEGRA30_AHUB=m
	CONFIG_SND_SOC_TEGRA30_I2S=m
	CONFIG_SND_SOC_TEGRA_RT5640=m
	CONFIG_SND_SOC_TEGRA_WM8753=m
	CONFIG_SND_SOC_TEGRA_WM8903=m
	CONFIG_SND_SOC_TEGRA_WM9712=m
	CONFIG_SND_SOC_TEGRA_TRIMSLICE=m
	CONFIG_SND_SOC_TEGRA_ALC5632=m
	CONFIG_SND_SOC_TEGRA_MAX98090=m
	# CONFIG_SND_SOC_TEGRA_RT5677 is not set
	# CONFIG_SND_SOC_TEGRA_SGTL5000 is not set
	# CONFIG_SND_SOC_UX500 is not set
	# CONFIG_SND_SOC_XTFPGA_I2S is not set		# CONFIG_SND_SOC_XTFPGA_I2S is not set		# CONFIG_SND_SOC_XTFPGA_I2S is not set
	# CONFIG_ZX_TDM is not set		# CONFIG_ZX_TDM is not set		# CONFIG_ZX_TDM is not set
	CONFIG_SND_SOC_I2C_AND_SPI=m		CONFIG_SND_SOC_I2C_AND_SPI=y		CONFIG_SND_SOC_I2C_AND_SPI=m

	#				#
	# CODEC drivers				# CODEC drivers
	#				#
					CONFIG_SND_SOC_ARIZONA=m
					CONFIG_SND_SOC_WM_ADSP=m
	CONFIG_SND_SOC_WM_HUBS=m
	# CONFIG_SND_SOC_AC97_CODEC is not set		# CONFIG_SND_SOC_AC97_CODEC is not set		# CONFIG_SND_SOC_AC97_CODEC is not set
	# CONFIG_SND_SOC_ADAU1701 is not set		# CONFIG_SND_SOC_ADAU1701 is not set		CONFIG_SND_SOC_ADAU1701=m
	# CONFIG_SND_SOC_ADAU1761_I2C is not set		# CONFIG_SND_SOC_ADAU1761_I2C is not set		# CONFIG_SND_SOC_ADAU1761_I2C is not set
	# CONFIG_SND_SOC_ADAU1761_SPI is not set		# CONFIG_SND_SOC_ADAU1761_SPI is not set		# CONFIG_SND_SOC_ADAU1761_SPI is not set
					CONFIG_SND_SOC_ADAU1977=m
					CONFIG_SND_SOC_ADAU1977_I2C=m
	# CONFIG_SND_SOC_ADAU7002 is not set		# CONFIG_SND_SOC_ADAU7002 is not set		CONFIG_SND_SOC_ADAU7002=m
	# CONFIG_SND_SOC_AK4104 is not set		# CONFIG_SND_SOC_AK4104 is not set		# CONFIG_SND_SOC_AK4104 is not set
	# CONFIG_SND_SOC_AK4554 is not set		# CONFIG_SND_SOC_AK4554 is not set		CONFIG_SND_SOC_AK4554=m
	# CONFIG_SND_SOC_AK4613 is not set		# CONFIG_SND_SOC_AK4613 is not set		# CONFIG_SND_SOC_AK4613 is not set
	CONFIG_SND_SOC_AK4642=m		# CONFIG_SND_SOC_AK4642 is not set		# CONFIG_SND_SOC_AK4642 is not set
	# CONFIG_SND_SOC_AK5386 is not set		# CONFIG_SND_SOC_AK5386 is not set		# CONFIG_SND_SOC_AK5386 is not set
	# CONFIG_SND_SOC_ALC5623 is not set		# CONFIG_SND_SOC_ALC5623 is not set		# CONFIG_SND_SOC_ALC5623 is not set
	CONFIG_SND_SOC_ALC5632=m
	# CONFIG_SND_SOC_BT_SCO is not set		# CONFIG_SND_SOC_BT_SCO is not set		# CONFIG_SND_SOC_BT_SCO is not set
	# CONFIG_SND_SOC_CS35L32 is not set		# CONFIG_SND_SOC_CS35L32 is not set		# CONFIG_SND_SOC_CS35L32 is not set
	# CONFIG_SND_SOC_CS35L33 is not set		# CONFIG_SND_SOC_CS35L33 is not set		# CONFIG_SND_SOC_CS35L33 is not set
	# CONFIG_SND_SOC_CS35L34 is not set		# CONFIG_SND_SOC_CS35L34 is not set		# CONFIG_SND_SOC_CS35L34 is not set
	# CONFIG_SND_SOC_CS35L35 is not set		# CONFIG_SND_SOC_CS35L35 is not set		# CONFIG_SND_SOC_CS35L35 is not set
	# CONFIG_SND_SOC_CS42L42 is not set		# CONFIG_SND_SOC_CS42L42 is not set		# CONFIG_SND_SOC_CS42L42 is not set
	# CONFIG_SND_SOC_CS42L51_I2C is not set		# CONFIG_SND_SOC_CS42L51_I2C is not set		# CONFIG_SND_SOC_CS42L51_I2C is not set
	# CONFIG_SND_SOC_CS42L52 is not set		# CONFIG_SND_SOC_CS42L52 is not set		# CONFIG_SND_SOC_CS42L52 is not set
	# CONFIG_SND_SOC_CS42L56 is not set		# CONFIG_SND_SOC_CS42L56 is not set		# CONFIG_SND_SOC_CS42L56 is not set
	# CONFIG_SND_SOC_CS42L73 is not set		# CONFIG_SND_SOC_CS42L73 is not set		# CONFIG_SND_SOC_CS42L73 is not set
	# CONFIG_SND_SOC_CS4265 is not set		# CONFIG_SND_SOC_CS4265 is not set		# CONFIG_SND_SOC_CS4265 is not set
	# CONFIG_SND_SOC_CS4270 is not set		# CONFIG_SND_SOC_CS4270 is not set		# CONFIG_SND_SOC_CS4270 is not set
					CONFIG_SND_SOC_CS4271=m
	# CONFIG_SND_SOC_CS4271_I2C is not set		# CONFIG_SND_SOC_CS4271_I2C is not set		CONFIG_SND_SOC_CS4271_I2C=m
	# CONFIG_SND_SOC_CS4271_SPI is not set		# CONFIG_SND_SOC_CS4271_SPI is not set		# CONFIG_SND_SOC_CS4271_SPI is not set
					CONFIG_SND_SOC_CS42XX8=m
	# CONFIG_SND_SOC_CS42XX8_I2C is not set		# CONFIG_SND_SOC_CS42XX8_I2C is not set		CONFIG_SND_SOC_CS42XX8_I2C=m
	# CONFIG_SND_SOC_CS43130 is not set		# CONFIG_SND_SOC_CS43130 is not set		# CONFIG_SND_SOC_CS43130 is not set
	# CONFIG_SND_SOC_CS4349 is not set		# CONFIG_SND_SOC_CS4349 is not set		# CONFIG_SND_SOC_CS4349 is not set
	# CONFIG_SND_SOC_CS53L30 is not set		# CONFIG_SND_SOC_CS53L30 is not set		# CONFIG_SND_SOC_CS53L30 is not set
	# CONFIG_SND_SOC_DIO2125 is not set		# CONFIG_SND_SOC_DIO2125 is not set		# CONFIG_SND_SOC_DIO2125 is not set
	CONFIG_SND_SOC_HDMI_CODEC=m
	# CONFIG_SND_SOC_ES7134 is not set		# CONFIG_SND_SOC_ES7134 is not set		# CONFIG_SND_SOC_ES7134 is not set
	# CONFIG_SND_SOC_ES8316 is not set		# CONFIG_SND_SOC_ES8316 is not set		# CONFIG_SND_SOC_ES8316 is not set
	# CONFIG_SND_SOC_ES8328_I2C is not set		# CONFIG_SND_SOC_ES8328_I2C is not set		# CONFIG_SND_SOC_ES8328_I2C is not set
	# CONFIG_SND_SOC_ES8328_SPI is not set		# CONFIG_SND_SOC_ES8328_SPI is not set		# CONFIG_SND_SOC_ES8328_SPI is not set
	# CONFIG_SND_SOC_GTM601 is not set		# CONFIG_SND_SOC_GTM601 is not set		# CONFIG_SND_SOC_GTM601 is not set
					# CONFIG_SND_SOC_ICS43432 is not set
	# CONFIG_SND_SOC_INNO_RK3036 is not set		# CONFIG_SND_SOC_INNO_RK3036 is not set		# CONFIG_SND_SOC_INNO_RK3036 is not set
	CONFIG_SND_SOC_MAX98090=m
	CONFIG_SND_SOC_MAX98095=m
	# CONFIG_SND_SOC_MAX98504 is not set		# CONFIG_SND_SOC_MAX98504 is not set		# CONFIG_SND_SOC_MAX98504 is not set
	# CONFIG_SND_SOC_MAX98927 is not set		# CONFIG_SND_SOC_MAX98927 is not set		# CONFIG_SND_SOC_MAX98927 is not set
	# CONFIG_SND_SOC_MAX9860 is not set		# CONFIG_SND_SOC_MAX9860 is not set		# CONFIG_SND_SOC_MAX9860 is not set
	# CONFIG_SND_SOC_MSM8916_WCD_ANALOG is not set
	# CONFIG_SND_SOC_MSM8916_WCD_DIGITAL is not set		# CONFIG_SND_SOC_MSM8916_WCD_DIGITAL is not set		# CONFIG_SND_SOC_MSM8916_WCD_DIGITAL is not set
	# CONFIG_SND_SOC_PCM1681 is not set		# CONFIG_SND_SOC_PCM1681 is not set		# CONFIG_SND_SOC_PCM1681 is not set
	# CONFIG_SND_SOC_PCM179X_I2C is not set		# CONFIG_SND_SOC_PCM179X_I2C is not set		# CONFIG_SND_SOC_PCM179X_I2C is not set
	# CONFIG_SND_SOC_PCM179X_SPI is not set		# CONFIG_SND_SOC_PCM179X_SPI is not set		# CONFIG_SND_SOC_PCM179X_SPI is not set
	# CONFIG_SND_SOC_PCM3168A_I2C is not set		# CONFIG_SND_SOC_PCM3168A_I2C is not set		# CONFIG_SND_SOC_PCM3168A_I2C is not set
	# CONFIG_SND_SOC_PCM3168A_SPI is not set		# CONFIG_SND_SOC_PCM3168A_SPI is not set		# CONFIG_SND_SOC_PCM3168A_SPI is not set
					CONFIG_SND_SOC_PCM5102A=m
					CONFIG_SND_SOC_PCM512x=m
	# CONFIG_SND_SOC_PCM512x_I2C is not set		# CONFIG_SND_SOC_PCM512x_I2C is not set		CONFIG_SND_SOC_PCM512x_I2C=m
	# CONFIG_SND_SOC_PCM512x_SPI is not set		# CONFIG_SND_SOC_PCM512x_SPI is not set		# CONFIG_SND_SOC_PCM512x_SPI is not set
	CONFIG_SND_SOC_RL6231=m
	# CONFIG_SND_SOC_RT5514_SPI_BUILTIN is not set		# CONFIG_SND_SOC_RT5514_SPI_BUILTIN is not set
	# CONFIG_SND_SOC_RT5616 is not set		# CONFIG_SND_SOC_RT5616 is not set		# CONFIG_SND_SOC_RT5616 is not set
					CONFIG_SND_SOC_PCM1794A=m
	# CONFIG_SND_SOC_RT5631 is not set		# CONFIG_SND_SOC_RT5631 is not set		# CONFIG_SND_SOC_RT5631 is not set
	CONFIG_SND_SOC_RT5640=m
	CONFIG_SND_SOC_RT5645=m
	# CONFIG_SND_SOC_RT5677_SPI is not set		# CONFIG_SND_SOC_RT5677_SPI is not set		# CONFIG_SND_SOC_RT5677_SPI is not set
	CONFIG_SND_SOC_SGTL5000=m		# CONFIG_SND_SOC_SGTL5000 is not set		CONFIG_SND_SOC_SGTL5000=m
					CONFIG_SND_SOC_SIGMADSP=m
					CONFIG_SND_SOC_SIGMADSP_I2C=m
	# CONFIG_SND_SOC_SIRF_AUDIO_CODEC is not set		# CONFIG_SND_SOC_SIRF_AUDIO_CODEC is not set		# CONFIG_SND_SOC_SIRF_AUDIO_CODEC is not set
	CONFIG_SND_SOC_SPDIF=m		# CONFIG_SND_SOC_SPDIF is not set		CONFIG_SND_SOC_SPDIF=m
	# CONFIG_SND_SOC_SSM2602_SPI is not set		# CONFIG_SND_SOC_SSM2602_SPI is not set		# CONFIG_SND_SOC_SSM2602_SPI is not set
	# CONFIG_SND_SOC_SSM2602_I2C is not set		# CONFIG_SND_SOC_SSM2602_I2C is not set		# CONFIG_SND_SOC_SSM2602_I2C is not set
	# CONFIG_SND_SOC_SSM4567 is not set		# CONFIG_SND_SOC_SSM4567 is not set		# CONFIG_SND_SOC_SSM4567 is not set
	# CONFIG_SND_SOC_STA32X is not set		# CONFIG_SND_SOC_STA32X is not set		# CONFIG_SND_SOC_STA32X is not set
	# CONFIG_SND_SOC_STA350 is not set		# CONFIG_SND_SOC_STA350 is not set		# CONFIG_SND_SOC_STA350 is not set
	CONFIG_SND_SOC_STI_SAS=m		# CONFIG_SND_SOC_STI_SAS is not set		# CONFIG_SND_SOC_STI_SAS is not set
	# CONFIG_SND_SOC_TAS2552 is not set		# CONFIG_SND_SOC_TAS2552 is not set		# CONFIG_SND_SOC_TAS2552 is not set
	# CONFIG_SND_SOC_TAS5086 is not set		# CONFIG_SND_SOC_TAS5086 is not set		# CONFIG_SND_SOC_TAS5086 is not set
	# CONFIG_SND_SOC_TAS571X is not set		# CONFIG_SND_SOC_TAS571X is not set		# CONFIG_SND_SOC_TAS571X is not set
	# CONFIG_SND_SOC_TAS5720 is not set		# CONFIG_SND_SOC_TAS5720 is not set		# CONFIG_SND_SOC_TAS5720 is not set
	# CONFIG_SND_SOC_TFA9879 is not set		# CONFIG_SND_SOC_TFA9879 is not set		# CONFIG_SND_SOC_TFA9879 is not set
					CONFIG_SND_SOC_TAS5713=m
	CONFIG_SND_SOC_TLV320AIC23=m
	CONFIG_SND_SOC_TLV320AIC23_I2C=m		# CONFIG_SND_SOC_TLV320AIC23_I2C is not set		# CONFIG_SND_SOC_TLV320AIC23_I2C is not set
	# CONFIG_SND_SOC_TLV320AIC23_SPI is not set		# CONFIG_SND_SOC_TLV320AIC23_SPI is not set		# CONFIG_SND_SOC_TLV320AIC23_SPI is not set
	# CONFIG_SND_SOC_TLV320AIC31XX is not set		# CONFIG_SND_SOC_TLV320AIC31XX is not set		# CONFIG_SND_SOC_TLV320AIC31XX is not set
	# CONFIG_SND_SOC_TLV320AIC3X is not set		# CONFIG_SND_SOC_TLV320AIC3X is not set		# CONFIG_SND_SOC_TLV320AIC3X is not set
	CONFIG_SND_SOC_TS3A227E=m		# CONFIG_SND_SOC_TS3A227E is not set		# CONFIG_SND_SOC_TS3A227E is not set
					CONFIG_SND_SOC_WM5102=m
	# CONFIG_SND_SOC_WM8510 is not set		# CONFIG_SND_SOC_WM8510 is not set		# CONFIG_SND_SOC_WM8510 is not set
	# CONFIG_SND_SOC_WM8523 is not set		# CONFIG_SND_SOC_WM8523 is not set		# CONFIG_SND_SOC_WM8523 is not set
	# CONFIG_SND_SOC_WM8524 is not set		# CONFIG_SND_SOC_WM8524 is not set		# CONFIG_SND_SOC_WM8524 is not set
	# CONFIG_SND_SOC_WM8580 is not set		# CONFIG_SND_SOC_WM8580 is not set		# CONFIG_SND_SOC_WM8580 is not set
	# CONFIG_SND_SOC_WM8711 is not set		# CONFIG_SND_SOC_WM8711 is not set		# CONFIG_SND_SOC_WM8711 is not set
	# CONFIG_SND_SOC_WM8728 is not set		# CONFIG_SND_SOC_WM8728 is not set		# CONFIG_SND_SOC_WM8728 is not set
	# CONFIG_SND_SOC_WM8731 is not set		# CONFIG_SND_SOC_WM8731 is not set		CONFIG_SND_SOC_WM8731=m
	# CONFIG_SND_SOC_WM8737 is not set		# CONFIG_SND_SOC_WM8737 is not set		# CONFIG_SND_SOC_WM8737 is not set
	# CONFIG_SND_SOC_WM8741 is not set		# CONFIG_SND_SOC_WM8741 is not set		CONFIG_SND_SOC_WM8741=m
	# CONFIG_SND_SOC_WM8750 is not set		# CONFIG_SND_SOC_WM8750 is not set		# CONFIG_SND_SOC_WM8750 is not set
	CONFIG_SND_SOC_WM8753=m		# CONFIG_SND_SOC_WM8753 is not set		# CONFIG_SND_SOC_WM8753 is not set
	# CONFIG_SND_SOC_WM8770 is not set		# CONFIG_SND_SOC_WM8770 is not set		# CONFIG_SND_SOC_WM8770 is not set
	# CONFIG_SND_SOC_WM8776 is not set		# CONFIG_SND_SOC_WM8776 is not set		# CONFIG_SND_SOC_WM8776 is not set
					CONFIG_SND_SOC_WM8804=m
	# CONFIG_SND_SOC_WM8804_I2C is not set		# CONFIG_SND_SOC_WM8804_I2C is not set		CONFIG_SND_SOC_WM8804_I2C=m
	# CONFIG_SND_SOC_WM8804_SPI is not set		# CONFIG_SND_SOC_WM8804_SPI is not set		# CONFIG_SND_SOC_WM8804_SPI is not set
	CONFIG_SND_SOC_WM8903=m		# CONFIG_SND_SOC_WM8903 is not set		# CONFIG_SND_SOC_WM8903 is not set
	CONFIG_SND_SOC_WM8904=m
	# CONFIG_SND_SOC_WM8960 is not set		# CONFIG_SND_SOC_WM8960 is not set		# CONFIG_SND_SOC_WM8960 is not set
	# CONFIG_SND_SOC_WM8962 is not set		# CONFIG_SND_SOC_WM8962 is not set		# CONFIG_SND_SOC_WM8962 is not set
	# CONFIG_SND_SOC_WM8974 is not set		# CONFIG_SND_SOC_WM8974 is not set		# CONFIG_SND_SOC_WM8974 is not set
	CONFIG_SND_SOC_WM8978=m		# CONFIG_SND_SOC_WM8978 is not set		# CONFIG_SND_SOC_WM8978 is not set
	# CONFIG_SND_SOC_WM8985 is not set		# CONFIG_SND_SOC_WM8985 is not set		# CONFIG_SND_SOC_WM8985 is not set
	CONFIG_SND_SOC_WM8994=m
	CONFIG_SND_SOC_WM9712=m
	# CONFIG_SND_SOC_ZX_AUD96P22 is not set		# CONFIG_SND_SOC_ZX_AUD96P22 is not set		# CONFIG_SND_SOC_ZX_AUD96P22 is not set
	# CONFIG_SND_SOC_NAU8540 is not set		# CONFIG_SND_SOC_NAU8540 is not set		# CONFIG_SND_SOC_NAU8540 is not set
	# CONFIG_SND_SOC_NAU8810 is not set		# CONFIG_SND_SOC_NAU8810 is not set		# CONFIG_SND_SOC_NAU8810 is not set
	# CONFIG_SND_SOC_NAU8824 is not set		# CONFIG_SND_SOC_NAU8824 is not set		# CONFIG_SND_SOC_NAU8824 is not set
	# CONFIG_SND_SOC_TPA6130A2 is not set		# CONFIG_SND_SOC_TPA6130A2 is not set		# CONFIG_SND_SOC_TPA6130A2 is not set
	CONFIG_SND_SIMPLE_CARD_UTILS=m				CONFIG_SND_SIMPLE_CARD_UTILS=m
	CONFIG_SND_SIMPLE_CARD=m		# CONFIG_SND_SIMPLE_CARD is not set		CONFIG_SND_SIMPLE_CARD=m
	CONFIG_SND_SIMPLE_SCU_CARD=m		# CONFIG_SND_SIMPLE_SCU_CARD is not set		# CONFIG_SND_SIMPLE_SCU_CARD is not set
	# CONFIG_SND_AUDIO_GRAPH_CARD is not set		# CONFIG_SND_AUDIO_GRAPH_CARD is not set		CONFIG_SND_AUDIO_GRAPH_CARD=m
	# CONFIG_SND_AUDIO_GRAPH_SCU_CARD is not set		# CONFIG_SND_AUDIO_GRAPH_SCU_CARD is not set		# CONFIG_SND_AUDIO_GRAPH_SCU_CARD is not set
	CONFIG_AC97_BUS=m

	#				#
	# HID support				# HID support
	#				#
	CONFIG_HID=y		CONFIG_HID=y		CONFIG_HID=y
	# CONFIG_HID_BATTERY_STRENGTH is not set		# CONFIG_HID_BATTERY_STRENGTH is not set		CONFIG_HID_BATTERY_STRENGTH=y
	# CONFIG_HIDRAW is not set		# CONFIG_HIDRAW is not set		CONFIG_HIDRAW=y
	# CONFIG_UHID is not set		# CONFIG_UHID is not set		CONFIG_UHID=m
	CONFIG_HID_GENERIC=y		CONFIG_HID_GENERIC=y		CONFIG_HID_GENERIC=y

	#				#
	# Special HID drivers				# Special HID drivers
	#				#
	# CONFIG_HID_A4TECH is not set		CONFIG_HID_A4TECH=y		CONFIG_HID_A4TECH=m
	# CONFIG_HID_ACCUTOUCH is not set		# CONFIG_HID_ACCUTOUCH is not set		# CONFIG_HID_ACCUTOUCH is not set
	# CONFIG_HID_ACRUX is not set		# CONFIG_HID_ACRUX is not set		CONFIG_HID_ACRUX=m
					# CONFIG_HID_ACRUX_FF is not set
	# CONFIG_HID_APPLE is not set		CONFIG_HID_APPLE=y		CONFIG_HID_APPLE=m
	# CONFIG_HID_APPLEIR is not set		# CONFIG_HID_APPLEIR is not set		# CONFIG_HID_APPLEIR is not set
	# CONFIG_HID_ASUS is not set		# CONFIG_HID_ASUS is not set		CONFIG_HID_ASUS=m
	# CONFIG_HID_AUREAL is not set		# CONFIG_HID_AUREAL is not set		# CONFIG_HID_AUREAL is not set
	# CONFIG_HID_BELKIN is not set		CONFIG_HID_BELKIN=y		CONFIG_HID_BELKIN=m
	# CONFIG_HID_BETOP_FF is not set		# CONFIG_HID_BETOP_FF is not set		CONFIG_HID_BETOP_FF=m
	# CONFIG_HID_CHERRY is not set		CONFIG_HID_CHERRY=y		CONFIG_HID_CHERRY=m
	# CONFIG_HID_CHICONY is not set		CONFIG_HID_CHICONY=y		CONFIG_HID_CHICONY=m
	# CONFIG_HID_CORSAIR is not set		# CONFIG_HID_CORSAIR is not set		# CONFIG_HID_CORSAIR is not set
	# CONFIG_HID_PRODIKEYS is not set		# CONFIG_HID_PRODIKEYS is not set		# CONFIG_HID_PRODIKEYS is not set
	# CONFIG_HID_CMEDIA is not set		# CONFIG_HID_CMEDIA is not set		# CONFIG_HID_CMEDIA is not set
					# CONFIG_HID_CP2112 is not set
	# CONFIG_HID_CYPRESS is not set		CONFIG_HID_CYPRESS=y		CONFIG_HID_CYPRESS=m
	# CONFIG_HID_DRAGONRISE is not set		# CONFIG_HID_DRAGONRISE is not set		CONFIG_HID_DRAGONRISE=m
					# CONFIG_DRAGONRISE_FF is not set
	# CONFIG_HID_EMS_FF is not set		# CONFIG_HID_EMS_FF is not set		CONFIG_HID_EMS_FF=m
	# CONFIG_HID_ELECOM is not set		# CONFIG_HID_ELECOM is not set		CONFIG_HID_ELECOM=m
	# CONFIG_HID_ELO is not set		# CONFIG_HID_ELO is not set		CONFIG_HID_ELO=m
	# CONFIG_HID_EZKEY is not set		CONFIG_HID_EZKEY=y		CONFIG_HID_EZKEY=m
	# CONFIG_HID_GEMBIRD is not set		# CONFIG_HID_GEMBIRD is not set		CONFIG_HID_GEMBIRD=m
	# CONFIG_HID_GFRM is not set		# CONFIG_HID_GFRM is not set		# CONFIG_HID_GFRM is not set
	# CONFIG_HID_HOLTEK is not set		# CONFIG_HID_HOLTEK is not set		CONFIG_HID_HOLTEK=m
					# CONFIG_HOLTEK_FF is not set
	# CONFIG_HID_GT683R is not set		# CONFIG_HID_GT683R is not set		# CONFIG_HID_GT683R is not set
	# CONFIG_HID_KEYTOUCH is not set		# CONFIG_HID_KEYTOUCH is not set		CONFIG_HID_KEYTOUCH=m
	# CONFIG_HID_KYE is not set		# CONFIG_HID_KYE is not set		CONFIG_HID_KYE=m
	# CONFIG_HID_UCLOGIC is not set		# CONFIG_HID_UCLOGIC is not set		CONFIG_HID_UCLOGIC=m
	# CONFIG_HID_WALTOP is not set		# CONFIG_HID_WALTOP is not set		CONFIG_HID_WALTOP=m
	# CONFIG_HID_GYRATION is not set		# CONFIG_HID_GYRATION is not set		CONFIG_HID_GYRATION=m
	# CONFIG_HID_ICADE is not set		# CONFIG_HID_ICADE is not set		# CONFIG_HID_ICADE is not set
	# CONFIG_HID_ITE is not set		CONFIG_HID_ITE=y		# CONFIG_HID_ITE is not set
	# CONFIG_HID_TWINHAN is not set		# CONFIG_HID_TWINHAN is not set		CONFIG_HID_TWINHAN=m
	# CONFIG_HID_KENSINGTON is not set		CONFIG_HID_KENSINGTON=y		CONFIG_HID_KENSINGTON=m
	# CONFIG_HID_LCPOWER is not set		# CONFIG_HID_LCPOWER is not set		CONFIG_HID_LCPOWER=m
	# CONFIG_HID_LED is not set		# CONFIG_HID_LED is not set		CONFIG_HID_LED=m
	# CONFIG_HID_LENOVO is not set		# CONFIG_HID_LENOVO is not set		# CONFIG_HID_LENOVO is not set
	# CONFIG_HID_LOGITECH is not set		CONFIG_HID_LOGITECH=y		CONFIG_HID_LOGITECH=m
					CONFIG_HID_LOGITECH_DJ=m
			# CONFIG_HID_LOGITECH_HIDPP is not set		CONFIG_HID_LOGITECH_HIDPP=m
			# CONFIG_LOGITECH_FF is not set		CONFIG_LOGITECH_FF=y
			# CONFIG_LOGIRUMBLEPAD2_FF is not set		CONFIG_LOGIRUMBLEPAD2_FF=y
			# CONFIG_LOGIG940_FF is not set		CONFIG_LOGIG940_FF=y
			# CONFIG_LOGIWHEELS_FF is not set		CONFIG_LOGIWHEELS_FF=y
	# CONFIG_HID_MAGICMOUSE is not set		# CONFIG_HID_MAGICMOUSE is not set		CONFIG_HID_MAGICMOUSE=m
	# CONFIG_HID_MAYFLASH is not set		# CONFIG_HID_MAYFLASH is not set		# CONFIG_HID_MAYFLASH is not set
	# CONFIG_HID_MICROSOFT is not set		CONFIG_HID_MICROSOFT=y		CONFIG_HID_MICROSOFT=m
	# CONFIG_HID_MONTEREY is not set		CONFIG_HID_MONTEREY=y		CONFIG_HID_MONTEREY=m
	# CONFIG_HID_MULTITOUCH is not set		# CONFIG_HID_MULTITOUCH is not set		CONFIG_HID_MULTITOUCH=m
	# CONFIG_HID_NTI is not set		# CONFIG_HID_NTI is not set		# CONFIG_HID_NTI is not set
	# CONFIG_HID_NTRIG is not set		# CONFIG_HID_NTRIG is not set		CONFIG_HID_NTRIG=m
	# CONFIG_HID_ORTEK is not set		# CONFIG_HID_ORTEK is not set		CONFIG_HID_ORTEK=m
	# CONFIG_HID_PANTHERLORD is not set		# CONFIG_HID_PANTHERLORD is not set		CONFIG_HID_PANTHERLORD=m
					# CONFIG_PANTHERLORD_FF is not set
	# CONFIG_HID_PENMOUNT is not set		# CONFIG_HID_PENMOUNT is not set		# CONFIG_HID_PENMOUNT is not set
	# CONFIG_HID_PETALYNX is not set		# CONFIG_HID_PETALYNX is not set		CONFIG_HID_PETALYNX=m
	# CONFIG_HID_PICOLCD is not set		# CONFIG_HID_PICOLCD is not set		CONFIG_HID_PICOLCD=m
					# CONFIG_HID_PICOLCD_FB is not set
					# CONFIG_HID_PICOLCD_BACKLIGHT is not set
					# CONFIG_HID_PICOLCD_LCD is not set
					# CONFIG_HID_PICOLCD_LEDS is not set
					# CONFIG_HID_PICOLCD_CIR is not set
	# CONFIG_HID_PLANTRONICS is not set		# CONFIG_HID_PLANTRONICS is not set		# CONFIG_HID_PLANTRONICS is not set
	# CONFIG_HID_PRIMAX is not set		# CONFIG_HID_PRIMAX is not set		# CONFIG_HID_PRIMAX is not set
	# CONFIG_HID_RETRODE is not set		# CONFIG_HID_RETRODE is not set		# CONFIG_HID_RETRODE is not set
	# CONFIG_HID_ROCCAT is not set		# CONFIG_HID_ROCCAT is not set		CONFIG_HID_ROCCAT=m
	# CONFIG_HID_SAITEK is not set		# CONFIG_HID_SAITEK is not set		# CONFIG_HID_SAITEK is not set
	# CONFIG_HID_SAMSUNG is not set		# CONFIG_HID_SAMSUNG is not set		CONFIG_HID_SAMSUNG=m
	# CONFIG_HID_SONY is not set		# CONFIG_HID_SONY is not set		CONFIG_HID_SONY=m
					CONFIG_SONY_FF=y
	# CONFIG_HID_SPEEDLINK is not set		# CONFIG_HID_SPEEDLINK is not set		CONFIG_HID_SPEEDLINK=m
	# CONFIG_HID_STEELSERIES is not set		# CONFIG_HID_STEELSERIES is not set		# CONFIG_HID_STEELSERIES is not set
	# CONFIG_HID_SUNPLUS is not set		# CONFIG_HID_SUNPLUS is not set		CONFIG_HID_SUNPLUS=m
	# CONFIG_HID_RMI is not set		# CONFIG_HID_RMI is not set		# CONFIG_HID_RMI is not set
	# CONFIG_HID_GREENASIA is not set		# CONFIG_HID_GREENASIA is not set		CONFIG_HID_GREENASIA=m
					# CONFIG_GREENASIA_FF is not set
	# CONFIG_HID_SMARTJOYPLUS is not set		# CONFIG_HID_SMARTJOYPLUS is not set		CONFIG_HID_SMARTJOYPLUS=m
					# CONFIG_SMARTJOYPLUS_FF is not set
	# CONFIG_HID_TIVO is not set		# CONFIG_HID_TIVO is not set		# CONFIG_HID_TIVO is not set
	# CONFIG_HID_TOPSEED is not set		# CONFIG_HID_TOPSEED is not set		CONFIG_HID_TOPSEED=m
	# CONFIG_HID_THINGM is not set		# CONFIG_HID_THINGM is not set		CONFIG_HID_THINGM=m
	# CONFIG_HID_THRUSTMASTER is not set		# CONFIG_HID_THRUSTMASTER is not set		CONFIG_HID_THRUSTMASTER=m
					# CONFIG_THRUSTMASTER_FF is not set
	# CONFIG_HID_UDRAW_PS3 is not set		# CONFIG_HID_UDRAW_PS3 is not set		# CONFIG_HID_UDRAW_PS3 is not set
	# CONFIG_HID_WACOM is not set		# CONFIG_HID_WACOM is not set		CONFIG_HID_WACOM=m
	# CONFIG_HID_WIIMOTE is not set		# CONFIG_HID_WIIMOTE is not set		CONFIG_HID_WIIMOTE=m
	# CONFIG_HID_XINMO is not set		# CONFIG_HID_XINMO is not set		CONFIG_HID_XINMO=m
	# CONFIG_HID_ZEROPLUS is not set		# CONFIG_HID_ZEROPLUS is not set		CONFIG_HID_ZEROPLUS=m
					# CONFIG_ZEROPLUS_FF is not set
	# CONFIG_HID_ZYDACRON is not set		# CONFIG_HID_ZYDACRON is not set		CONFIG_HID_ZYDACRON=m
	# CONFIG_HID_SENSOR_HUB is not set		# CONFIG_HID_SENSOR_HUB is not set		# CONFIG_HID_SENSOR_HUB is not set
	# CONFIG_HID_ALPS is not set		# CONFIG_HID_ALPS is not set		# CONFIG_HID_ALPS is not set

	#				#
	# USB HID support				# USB HID support
	#				#
	CONFIG_USB_HID=y		CONFIG_USB_HID=y		CONFIG_USB_HID=y
	# CONFIG_HID_PID is not set		# CONFIG_HID_PID is not set		CONFIG_HID_PID=y
	# CONFIG_USB_HIDDEV is not set		# CONFIG_USB_HIDDEV is not set		CONFIG_USB_HIDDEV=y

	#				#
	# I2C HID support				# I2C HID support
	#				#
	# CONFIG_I2C_HID is not set		# CONFIG_I2C_HID is not set		# CONFIG_I2C_HID is not set
	CONFIG_USB_OHCI_LITTLE_ENDIAN=y		CONFIG_USB_OHCI_LITTLE_ENDIAN=y		CONFIG_USB_OHCI_LITTLE_ENDIAN=y
	CONFIG_USB_SUPPORT=y		CONFIG_USB_SUPPORT=y		CONFIG_USB_SUPPORT=y
	CONFIG_USB_COMMON=y		CONFIG_USB_COMMON=y		CONFIG_USB_COMMON=y
	CONFIG_USB_ARCH_HAS_HCD=y		CONFIG_USB_ARCH_HAS_HCD=y		CONFIG_USB_ARCH_HAS_HCD=y
	CONFIG_USB=y		CONFIG_USB=y		CONFIG_USB=y
	CONFIG_USB_PCI=y
	# CONFIG_USB_ANNOUNCE_NEW_DEVICES is not set		# CONFIG_USB_ANNOUNCE_NEW_DEVICES is not set		CONFIG_USB_ANNOUNCE_NEW_DEVICES=y

	#				#
	# Miscellaneous USB options				# Miscellaneous USB options
	#				#
	CONFIG_USB_DEFAULT_PERSIST=y		CONFIG_USB_DEFAULT_PERSIST=y		CONFIG_USB_DEFAULT_PERSIST=y
	# CONFIG_USB_DYNAMIC_MINORS is not set		# CONFIG_USB_DYNAMIC_MINORS is not set		# CONFIG_USB_DYNAMIC_MINORS is not set
	# CONFIG_USB_OTG is not set		# CONFIG_USB_OTG is not set		# CONFIG_USB_OTG is not set
	# CONFIG_USB_OTG_WHITELIST is not set		# CONFIG_USB_OTG_WHITELIST is not set		# CONFIG_USB_OTG_WHITELIST is not set
	# CONFIG_USB_OTG_BLACKLIST_HUB is not set				# CONFIG_USB_OTG_BLACKLIST_HUB is not set
	# CONFIG_USB_LEDS_TRIGGER_USBPORT is not set		# CONFIG_USB_LEDS_TRIGGER_USBPORT is not set		# CONFIG_USB_LEDS_TRIGGER_USBPORT is not set
	# CONFIG_USB_MON is not set		# CONFIG_USB_MON is not set		CONFIG_USB_MON=m
	# CONFIG_USB_WUSB_CBAF is not set		# CONFIG_USB_WUSB_CBAF is not set		# CONFIG_USB_WUSB_CBAF is not set

	#				#
	# USB Host Controller Drivers				# USB Host Controller Drivers
	#				#
	# CONFIG_USB_C67X00_HCD is not set		# CONFIG_USB_C67X00_HCD is not set		# CONFIG_USB_C67X00_HCD is not set
	CONFIG_USB_XHCI_HCD=y		# CONFIG_USB_XHCI_HCD is not set		# CONFIG_USB_XHCI_HCD is not set
	CONFIG_USB_XHCI_PCI=y
	CONFIG_USB_XHCI_PLATFORM=y
	# CONFIG_USB_XHCI_MTK is not set
	CONFIG_USB_XHCI_MVEBU=y
	CONFIG_USB_XHCI_RCAR=y
	CONFIG_USB_XHCI_TEGRA=m
	CONFIG_USB_EHCI_HCD=y		CONFIG_USB_EHCI_HCD=y		# CONFIG_USB_EHCI_HCD is not set
			# CONFIG_USB_OXU210HP_HCD is not set		# CONFIG_USB_OXU210HP_HCD is not set
	CONFIG_USB_EHCI_ROOT_HUB_TT=y		# CONFIG_USB_EHCI_ROOT_HUB_TT is not set
	CONFIG_USB_EHCI_TT_NEWSCHED=y		CONFIG_USB_EHCI_TT_NEWSCHED=y
	CONFIG_USB_EHCI_PCI=y
	# CONFIG_USB_EHCI_MXC is not set
	CONFIG_USB_EHCI_HCD_ORION=y
	CONFIG_USB_EHCI_HCD_SPEAR=y
	CONFIG_USB_EHCI_HCD_STI=y
	CONFIG_USB_EHCI_HCD_AT91=y
	CONFIG_USB_EHCI_TEGRA=y
	CONFIG_USB_EHCI_EXYNOS=y
	CONFIG_USB_EHCI_HCD_PLATFORM=y		CONFIG_USB_EHCI_HCD_PLATFORM=y
	# CONFIG_USB_OXU210HP_HCD is not set
	# CONFIG_USB_ISP116X_HCD is not set		# CONFIG_USB_ISP116X_HCD is not set		# CONFIG_USB_ISP116X_HCD is not set
	# CONFIG_USB_ISP1362_HCD is not set		# CONFIG_USB_ISP1362_HCD is not set		# CONFIG_USB_ISP1362_HCD is not set
	# CONFIG_USB_FOTG210_HCD is not set		# CONFIG_USB_FOTG210_HCD is not set		# CONFIG_USB_FOTG210_HCD is not set
	# CONFIG_USB_MAX3421_HCD is not set		# CONFIG_USB_MAX3421_HCD is not set		# CONFIG_USB_MAX3421_HCD is not set
	CONFIG_USB_OHCI_HCD=y		CONFIG_USB_OHCI_HCD=y		# CONFIG_USB_OHCI_HCD is not set
					# CONFIG_USB_U132_HCD is not set
	CONFIG_USB_OHCI_HCD_SPEAR=y
	CONFIG_USB_OHCI_HCD_STI=y
	CONFIG_USB_OHCI_HCD_AT91=y
	CONFIG_USB_OHCI_HCD_OMAP3=y
	CONFIG_USB_OHCI_HCD_PCI=y
	CONFIG_USB_OHCI_EXYNOS=m
	CONFIG_USB_OHCI_HCD_PLATFORM=y		CONFIG_USB_OHCI_HCD_PLATFORM=y
	# CONFIG_USB_UHCI_HCD is not set
	CONFIG_USB_UHCI_SUPPORT_NON_PCI_HC=y
	CONFIG_USB_UHCI_PLATFORM=y
	# CONFIG_USB_SL811_HCD is not set		# CONFIG_USB_SL811_HCD is not set		# CONFIG_USB_SL811_HCD is not set
	CONFIG_USB_R8A66597_HCD=m		# CONFIG_USB_R8A66597_HCD is not set		# CONFIG_USB_R8A66597_HCD is not set
	# CONFIG_USB_RENESAS_USBHS_HCD is not set
	# CONFIG_USB_IMX21_HCD is not set
					CONFIG_USB_DWCOTG=y
	# CONFIG_USB_HCD_BCMA is not set				# CONFIG_USB_HCD_BCMA is not set
					# CONFIG_USB_HCD_SSB is not set
	# CONFIG_USB_HCD_TEST_MODE is not set		# CONFIG_USB_HCD_TEST_MODE is not set		# CONFIG_USB_HCD_TEST_MODE is not set
	CONFIG_USB_RENESAS_USBHS=m

	#				#
	# USB Device Class drivers				# USB Device Class drivers
	#				#
	# CONFIG_USB_ACM is not set		# CONFIG_USB_ACM is not set		CONFIG_USB_ACM=m
	# CONFIG_USB_PRINTER is not set		# CONFIG_USB_PRINTER is not set		CONFIG_USB_PRINTER=m
	# CONFIG_USB_WDM is not set		# CONFIG_USB_WDM is not set		CONFIG_USB_WDM=m
	# CONFIG_USB_TMC is not set		# CONFIG_USB_TMC is not set		# CONFIG_USB_TMC is not set

	#				#
	# NOTE: USB_STORAGE depends on SCSI but BLK_DEV_SD may				# NOTE: USB_STORAGE depends on SCSI but BLK_DEV_SD may
	#				#

	#				#
	# also be needed; see USB_STORAGE Help for more info				# also be needed; see USB_STORAGE Help for more info
	#				#
	CONFIG_USB_STORAGE=y		# CONFIG_USB_STORAGE is not set		CONFIG_USB_STORAGE=y
	# CONFIG_USB_STORAGE_DEBUG is not set				# CONFIG_USB_STORAGE_DEBUG is not set
	# CONFIG_USB_STORAGE_REALTEK is not set				CONFIG_USB_STORAGE_REALTEK=m
					CONFIG_REALTEK_AUTOPM=y
	# CONFIG_USB_STORAGE_DATAFAB is not set				CONFIG_USB_STORAGE_DATAFAB=m
	# CONFIG_USB_STORAGE_FREECOM is not set				CONFIG_USB_STORAGE_FREECOM=m
	# CONFIG_USB_STORAGE_ISD200 is not set				CONFIG_USB_STORAGE_ISD200=m
	# CONFIG_USB_STORAGE_USBAT is not set				CONFIG_USB_STORAGE_USBAT=m
	# CONFIG_USB_STORAGE_SDDR09 is not set				CONFIG_USB_STORAGE_SDDR09=m
	# CONFIG_USB_STORAGE_SDDR55 is not set				CONFIG_USB_STORAGE_SDDR55=m
	# CONFIG_USB_STORAGE_JUMPSHOT is not set				CONFIG_USB_STORAGE_JUMPSHOT=m
	# CONFIG_USB_STORAGE_ALAUDA is not set				CONFIG_USB_STORAGE_ALAUDA=m
	# CONFIG_USB_STORAGE_ONETOUCH is not set				CONFIG_USB_STORAGE_ONETOUCH=m
	# CONFIG_USB_STORAGE_KARMA is not set				CONFIG_USB_STORAGE_KARMA=m
	# CONFIG_USB_STORAGE_CYPRESS_ATACB is not set				CONFIG_USB_STORAGE_CYPRESS_ATACB=m
	# CONFIG_USB_STORAGE_ENE_UB6250 is not set				CONFIG_USB_STORAGE_ENE_UB6250=m
	CONFIG_USB_UAS=m				# CONFIG_USB_UAS is not set

	#				#
	# USB Imaging devices				# USB Imaging devices
	#				#
	# CONFIG_USB_MDC800 is not set		# CONFIG_USB_MDC800 is not set		CONFIG_USB_MDC800=m
	# CONFIG_USB_MICROTEK is not set		# CONFIG_USB_MICROTEK is not set		CONFIG_USB_MICROTEK=m
	# CONFIG_USBIP_CORE is not set		# CONFIG_USBIP_CORE is not set		CONFIG_USBIP_CORE=m
					CONFIG_USBIP_VHCI_HCD=m
					CONFIG_USBIP_VHCI_HC_PORTS=8
					CONFIG_USBIP_VHCI_NR_HCS=1
					CONFIG_USBIP_HOST=m
					# CONFIG_USBIP_VUDC is not set
					# CONFIG_USBIP_DEBUG is not set
	# CONFIG_USB_MTU3 is not set
	CONFIG_USB_MUSB_HDRC=m		CONFIG_USB_MUSB_HDRC=y		# CONFIG_USB_MUSB_HDRC is not set
	# CONFIG_USB_MUSB_HOST is not set		# CONFIG_USB_MUSB_HOST is not set
	# CONFIG_USB_MUSB_GADGET is not set		# CONFIG_USB_MUSB_GADGET is not set
	CONFIG_USB_MUSB_DUAL_ROLE=y		CONFIG_USB_MUSB_DUAL_ROLE=y

	#
	# Platform Glue Layer
	#
	# CONFIG_USB_MUSB_OMAP2PLUS is not set
	# CONFIG_USB_MUSB_DSPS is not set
	# CONFIG_USB_MUSB_UX500 is not set
			CONFIG_USB_MUSB_SUNXI=y

	#
	# MUSB DMA mode
	#
	# CONFIG_MUSB_PIO_ONLY is not set		# CONFIG_MUSB_PIO_ONLY is not set
	# CONFIG_USB_TI_CPPI41_DMA is not set
	CONFIG_USB_DWC3=y		# CONFIG_USB_DWC3 is not set		# CONFIG_USB_DWC3 is not set
	# CONFIG_USB_DWC3_HOST is not set
	# CONFIG_USB_DWC3_GADGET is not set
	CONFIG_USB_DWC3_DUAL_ROLE=y

	#
	# Platform Glue Driver Support
	#
	CONFIG_USB_DWC3_OMAP=y
	CONFIG_USB_DWC3_EXYNOS=y
	CONFIG_USB_DWC3_KEYSTONE=y
	CONFIG_USB_DWC3_OF_SIMPLE=y
	CONFIG_USB_DWC3_ST=y
	CONFIG_USB_DWC2=y		# CONFIG_USB_DWC2 is not set		CONFIG_USB_DWC2=m
	# CONFIG_USB_DWC2_HOST is not set				# CONFIG_USB_DWC2_HOST is not set

	#				#
	# Gadget/Dual-role mode requires USB Gadget support to be enabled				# Gadget/Dual-role mode requires USB Gadget support to be enabled
	#				#
	# CONFIG_USB_DWC2_PERIPHERAL is not set				# CONFIG_USB_DWC2_PERIPHERAL is not set
	CONFIG_USB_DWC2_DUAL_ROLE=y				CONFIG_USB_DWC2_DUAL_ROLE=y
	# CONFIG_USB_DWC2_PCI is not set
	# CONFIG_USB_DWC2_DEBUG is not set				# CONFIG_USB_DWC2_DEBUG is not set
	# CONFIG_USB_DWC2_TRACK_MISSED_SOFS is not set				# CONFIG_USB_DWC2_TRACK_MISSED_SOFS is not set
	CONFIG_USB_CHIPIDEA=y		# CONFIG_USB_CHIPIDEA is not set		# CONFIG_USB_CHIPIDEA is not set
	CONFIG_USB_CHIPIDEA_OF=y
	CONFIG_USB_CHIPIDEA_UDC=y
	CONFIG_USB_CHIPIDEA_HOST=y
	CONFIG_USB_ISP1760=y		# CONFIG_USB_ISP1760 is not set		# CONFIG_USB_ISP1760 is not set
	CONFIG_USB_ISP1760_HCD=y
	CONFIG_USB_ISP1761_UDC=y
	# CONFIG_USB_ISP1760_HOST_ROLE is not set
	# CONFIG_USB_ISP1760_GADGET_ROLE is not set
	CONFIG_USB_ISP1760_DUAL_ROLE=y

	#				#
	# USB port drivers				# USB port drivers
	#				#
	# CONFIG_USB_SERIAL is not set		# CONFIG_USB_SERIAL is not set		CONFIG_USB_SERIAL=m
					CONFIG_USB_SERIAL_GENERIC=y
					# CONFIG_USB_SERIAL_SIMPLE is not set
					CONFIG_USB_SERIAL_AIRCABLE=m
					CONFIG_USB_SERIAL_ARK3116=m
					CONFIG_USB_SERIAL_BELKIN=m
					CONFIG_USB_SERIAL_CH341=m
					CONFIG_USB_SERIAL_WHITEHEAT=m
					CONFIG_USB_SERIAL_DIGI_ACCELEPORT=m
					CONFIG_USB_SERIAL_CP210X=m
					CONFIG_USB_SERIAL_CYPRESS_M8=m
					CONFIG_USB_SERIAL_EMPEG=m
					CONFIG_USB_SERIAL_FTDI_SIO=m
					CONFIG_USB_SERIAL_VISOR=m
					CONFIG_USB_SERIAL_IPAQ=m
					CONFIG_USB_SERIAL_IR=m
					CONFIG_USB_SERIAL_EDGEPORT=m
					CONFIG_USB_SERIAL_EDGEPORT_TI=m
					CONFIG_USB_SERIAL_F81232=m
					# CONFIG_USB_SERIAL_F8153X is not set
					CONFIG_USB_SERIAL_GARMIN=m
					CONFIG_USB_SERIAL_IPW=m
					CONFIG_USB_SERIAL_IUU=m
					CONFIG_USB_SERIAL_KEYSPAN_PDA=m
					CONFIG_USB_SERIAL_KEYSPAN=m
					# CONFIG_USB_SERIAL_KEYSPAN_MPR is not set
					# CONFIG_USB_SERIAL_KEYSPAN_USA28 is not set
					# CONFIG_USB_SERIAL_KEYSPAN_USA28X is not set
					# CONFIG_USB_SERIAL_KEYSPAN_USA28XA is not set
					# CONFIG_USB_SERIAL_KEYSPAN_USA28XB is not set
					# CONFIG_USB_SERIAL_KEYSPAN_USA19 is not set
					# CONFIG_USB_SERIAL_KEYSPAN_USA18X is not set
					# CONFIG_USB_SERIAL_KEYSPAN_USA19W is not set
					# CONFIG_USB_SERIAL_KEYSPAN_USA19QW is not set
					# CONFIG_USB_SERIAL_KEYSPAN_USA19QI is not set
					# CONFIG_USB_SERIAL_KEYSPAN_USA49W is not set
					# CONFIG_USB_SERIAL_KEYSPAN_USA49WLC is not set
					CONFIG_USB_SERIAL_KLSI=m
					CONFIG_USB_SERIAL_KOBIL_SCT=m
					CONFIG_USB_SERIAL_MCT_U232=m
					CONFIG_USB_SERIAL_METRO=m
					CONFIG_USB_SERIAL_MOS7720=m
					CONFIG_USB_SERIAL_MOS7840=m
					# CONFIG_USB_SERIAL_MXUPORT is not set
					CONFIG_USB_SERIAL_NAVMAN=m
					CONFIG_USB_SERIAL_PL2303=m
					CONFIG_USB_SERIAL_OTI6858=m
					CONFIG_USB_SERIAL_QCAUX=m
					CONFIG_USB_SERIAL_QUALCOMM=m
					CONFIG_USB_SERIAL_SPCP8X5=m
					CONFIG_USB_SERIAL_SAFE=m
					# CONFIG_USB_SERIAL_SAFE_PADDED is not set
					CONFIG_USB_SERIAL_SIERRAWIRELESS=m
					CONFIG_USB_SERIAL_SYMBOL=m
					CONFIG_USB_SERIAL_TI=m
					CONFIG_USB_SERIAL_CYBERJACK=m
					CONFIG_USB_SERIAL_XIRCOM=m
					CONFIG_USB_SERIAL_WWAN=m
					CONFIG_USB_SERIAL_OPTION=m
					CONFIG_USB_SERIAL_OMNINET=m
					CONFIG_USB_SERIAL_OPTICON=m
					CONFIG_USB_SERIAL_XSENS_MT=m
					CONFIG_USB_SERIAL_WISHBONE=m
					CONFIG_USB_SERIAL_SSU100=m
					CONFIG_USB_SERIAL_QT2=m
					# CONFIG_USB_SERIAL_UPD78F0730 is not set
					CONFIG_USB_SERIAL_DEBUG=m

	#				#
	# USB Miscellaneous drivers				# USB Miscellaneous drivers
	#				#
	# CONFIG_USB_EMI62 is not set		# CONFIG_USB_EMI62 is not set		CONFIG_USB_EMI62=m
	# CONFIG_USB_EMI26 is not set		# CONFIG_USB_EMI26 is not set		CONFIG_USB_EMI26=m
	# CONFIG_USB_ADUTUX is not set		# CONFIG_USB_ADUTUX is not set		CONFIG_USB_ADUTUX=m
	# CONFIG_USB_SEVSEG is not set		# CONFIG_USB_SEVSEG is not set		CONFIG_USB_SEVSEG=m
	# CONFIG_USB_RIO500 is not set		# CONFIG_USB_RIO500 is not set		CONFIG_USB_RIO500=m
	# CONFIG_USB_LEGOTOWER is not set		# CONFIG_USB_LEGOTOWER is not set		CONFIG_USB_LEGOTOWER=m
	# CONFIG_USB_LCD is not set		# CONFIG_USB_LCD is not set		CONFIG_USB_LCD=m
	# CONFIG_USB_CYPRESS_CY7C63 is not set		# CONFIG_USB_CYPRESS_CY7C63 is not set		CONFIG_USB_CYPRESS_CY7C63=m
	# CONFIG_USB_CYTHERM is not set		# CONFIG_USB_CYTHERM is not set		CONFIG_USB_CYTHERM=m
	# CONFIG_USB_IDMOUSE is not set		# CONFIG_USB_IDMOUSE is not set		CONFIG_USB_IDMOUSE=m
	# CONFIG_USB_FTDI_ELAN is not set		# CONFIG_USB_FTDI_ELAN is not set		CONFIG_USB_FTDI_ELAN=m
	# CONFIG_USB_APPLEDISPLAY is not set		# CONFIG_USB_APPLEDISPLAY is not set		CONFIG_USB_APPLEDISPLAY=m
	# CONFIG_USB_SISUSBVGA is not set		# CONFIG_USB_SISUSBVGA is not set
	# CONFIG_USB_LD is not set		# CONFIG_USB_LD is not set		CONFIG_USB_LD=m
	# CONFIG_USB_TRANCEVIBRATOR is not set		# CONFIG_USB_TRANCEVIBRATOR is not set		CONFIG_USB_TRANCEVIBRATOR=m
	# CONFIG_USB_IOWARRIOR is not set		# CONFIG_USB_IOWARRIOR is not set		CONFIG_USB_IOWARRIOR=m
	# CONFIG_USB_TEST is not set		# CONFIG_USB_TEST is not set		CONFIG_USB_TEST=m
	# CONFIG_USB_EHSET_TEST_FIXTURE is not set		# CONFIG_USB_EHSET_TEST_FIXTURE is not set		# CONFIG_USB_EHSET_TEST_FIXTURE is not set
	# CONFIG_USB_ISIGHTFW is not set		# CONFIG_USB_ISIGHTFW is not set		CONFIG_USB_ISIGHTFW=m
	# CONFIG_USB_YUREX is not set		# CONFIG_USB_YUREX is not set		CONFIG_USB_YUREX=m
	# CONFIG_USB_EZUSB_FX2 is not set		# CONFIG_USB_EZUSB_FX2 is not set		CONFIG_USB_EZUSB_FX2=m
	# CONFIG_USB_HUB_USB251XB is not set		# CONFIG_USB_HUB_USB251XB is not set		# CONFIG_USB_HUB_USB251XB is not set
	CONFIG_USB_HSIC_USB3503=y		# CONFIG_USB_HSIC_USB3503 is not set		# CONFIG_USB_HSIC_USB3503 is not set
	# CONFIG_USB_HSIC_USB4604 is not set		# CONFIG_USB_HSIC_USB4604 is not set		# CONFIG_USB_HSIC_USB4604 is not set
	# CONFIG_USB_LINK_LAYER_TEST is not set		# CONFIG_USB_LINK_LAYER_TEST is not set		# CONFIG_USB_LINK_LAYER_TEST is not set
	# CONFIG_USB_CHAOSKEY is not set				# CONFIG_USB_CHAOSKEY is not set
					CONFIG_USB_ATM=m
					CONFIG_USB_SPEEDTOUCH=m
					CONFIG_USB_CXACRU=m
					CONFIG_USB_UEAGLEATM=m
					CONFIG_USB_XUSBATM=m

	#				#
	# USB Physical Layer drivers				# USB Physical Layer drivers
	#				#
	CONFIG_USB_PHY=y		CONFIG_USB_PHY=y		# CONFIG_USB_PHY is not set
	CONFIG_AB8500_USB=y
	# CONFIG_NOP_USB_XCEIV is not set		CONFIG_NOP_USB_XCEIV=y		# CONFIG_NOP_USB_XCEIV is not set
			# CONFIG_AM335X_PHY_USB is not set
	CONFIG_USB_GPIO_VBUS=y		# CONFIG_USB_GPIO_VBUS is not set		# CONFIG_USB_GPIO_VBUS is not set
	CONFIG_USB_ISP1301=y		# CONFIG_USB_ISP1301 is not set		# CONFIG_USB_ISP1301 is not set
	CONFIG_USB_MXS_PHY=y
	CONFIG_USB_ULPI=y		# CONFIG_USB_ULPI is not set		# CONFIG_USB_ULPI is not set
	CONFIG_USB_ULPI_VIEWPORT=y
	CONFIG_USB_GADGET=y		CONFIG_USB_GADGET=y		CONFIG_USB_GADGET=m
	# CONFIG_USB_GADGET_DEBUG is not set				# CONFIG_USB_GADGET_DEBUG is not set
	# CONFIG_USB_GADGET_DEBUG_FILES is not set		# CONFIG_USB_GADGET_DEBUG_FILES is not set		# CONFIG_USB_GADGET_DEBUG_FILES is not set
	# CONFIG_USB_GADGET_DEBUG_FS is not set		# CONFIG_USB_GADGET_DEBUG_FS is not set		# CONFIG_USB_GADGET_DEBUG_FS is not set
	CONFIG_USB_GADGET_VBUS_DRAW=2		CONFIG_USB_GADGET_VBUS_DRAW=2		CONFIG_USB_GADGET_VBUS_DRAW=2
	CONFIG_USB_GADGET_STORAGE_NUM_BUFFERS=2		CONFIG_USB_GADGET_STORAGE_NUM_BUFFERS=2		CONFIG_USB_GADGET_STORAGE_NUM_BUFFERS=2
					# CONFIG_U_SERIAL_CONSOLE is not set

	#				#
	# USB Peripheral Controller				# USB Peripheral Controller
	#				#
	# CONFIG_USB_AT91 is not set
	# CONFIG_USB_ATMEL_USBA is not set
	CONFIG_USB_FSL_USB2=y
	# CONFIG_USB_FUSB300 is not set		# CONFIG_USB_FUSB300 is not set		# CONFIG_USB_FUSB300 is not set
	# CONFIG_USB_FOTG210_UDC is not set		# CONFIG_USB_FOTG210_UDC is not set		# CONFIG_USB_FOTG210_UDC is not set
	# CONFIG_USB_GR_UDC is not set		# CONFIG_USB_GR_UDC is not set		# CONFIG_USB_GR_UDC is not set
	# CONFIG_USB_R8A66597 is not set		# CONFIG_USB_R8A66597 is not set		# CONFIG_USB_R8A66597 is not set
	CONFIG_USB_RENESAS_USBHS_UDC=m
	# CONFIG_USB_RENESAS_USB3 is not set
	# CONFIG_USB_PXA27X is not set		# CONFIG_USB_PXA27X is not set		# CONFIG_USB_PXA27X is not set
	# CONFIG_USB_MV_UDC is not set		# CONFIG_USB_MV_UDC is not set		# CONFIG_USB_MV_UDC is not set
	# CONFIG_USB_MV_U3D is not set		# CONFIG_USB_MV_U3D is not set		# CONFIG_USB_MV_U3D is not set
	CONFIG_USB_SNP_CORE=y
	CONFIG_USB_SNP_UDC_PLAT=y		# CONFIG_USB_SNP_UDC_PLAT is not set		# CONFIG_USB_SNP_UDC_PLAT is not set
	# CONFIG_USB_M66592 is not set		# CONFIG_USB_M66592 is not set		# CONFIG_USB_M66592 is not set
	CONFIG_USB_BDC_UDC=y		# CONFIG_USB_BDC_UDC is not set		# CONFIG_USB_BDC_UDC is not set

	#
	# Platform Support
	#
	CONFIG_USB_BDC_PCI=y
	# CONFIG_USB_AMD5536UDC is not set
	# CONFIG_USB_NET2272 is not set		# CONFIG_USB_NET2272 is not set		# CONFIG_USB_NET2272 is not set
	# CONFIG_USB_NET2280 is not set
	# CONFIG_USB_GOKU is not set
	# CONFIG_USB_EG20T is not set
	# CONFIG_USB_GADGET_XILINX is not set		# CONFIG_USB_GADGET_XILINX is not set		# CONFIG_USB_GADGET_XILINX is not set
	# CONFIG_USB_DUMMY_HCD is not set		# CONFIG_USB_DUMMY_HCD is not set		# CONFIG_USB_DUMMY_HCD is not set
	CONFIG_USB_LIBCOMPOSITE=m				CONFIG_USB_LIBCOMPOSITE=m
					CONFIG_USB_F_ACM=m
					CONFIG_USB_F_SS_LB=m
					CONFIG_USB_U_SERIAL=m
	CONFIG_USB_U_ETHER=m				CONFIG_USB_U_ETHER=m
					CONFIG_USB_U_AUDIO=m
					CONFIG_USB_F_SERIAL=m
					CONFIG_USB_F_OBEX=m
	CONFIG_USB_F_ECM=m				CONFIG_USB_F_ECM=m
	CONFIG_USB_F_SUBSET=m				CONFIG_USB_F_SUBSET=m
	CONFIG_USB_F_RNDIS=m				CONFIG_USB_F_RNDIS=m
					CONFIG_USB_F_MASS_STORAGE=m
					CONFIG_USB_F_UAC2=m
					CONFIG_USB_F_UVC=m
					CONFIG_USB_F_MIDI=m
					CONFIG_USB_F_HID=m
					CONFIG_USB_F_PRINTER=m
	# CONFIG_USB_CONFIGFS is not set		# CONFIG_USB_CONFIGFS is not set		# CONFIG_USB_CONFIGFS is not set
	# CONFIG_USB_ZERO is not set				CONFIG_USB_ZERO=m
	# CONFIG_USB_AUDIO is not set				CONFIG_USB_AUDIO=m
					# CONFIG_GADGET_UAC1 is not set
	CONFIG_USB_ETH=m				CONFIG_USB_ETH=m
	CONFIG_USB_ETH_RNDIS=y				CONFIG_USB_ETH_RNDIS=y
	# CONFIG_USB_ETH_EEM is not set				# CONFIG_USB_ETH_EEM is not set
	# CONFIG_USB_G_NCM is not set				# CONFIG_USB_G_NCM is not set
	# CONFIG_USB_GADGETFS is not set				CONFIG_USB_GADGETFS=m
	# CONFIG_USB_FUNCTIONFS is not set				# CONFIG_USB_FUNCTIONFS is not set
	# CONFIG_USB_MASS_STORAGE is not set				CONFIG_USB_MASS_STORAGE=m
	# CONFIG_USB_G_SERIAL is not set				CONFIG_USB_G_SERIAL=m
	# CONFIG_USB_MIDI_GADGET is not set				CONFIG_USB_MIDI_GADGET=m
	# CONFIG_USB_G_PRINTER is not set				CONFIG_USB_G_PRINTER=m
	# CONFIG_USB_CDC_COMPOSITE is not set				CONFIG_USB_CDC_COMPOSITE=m
	# CONFIG_USB_G_ACM_MS is not set				CONFIG_USB_G_ACM_MS=m
	# CONFIG_USB_G_MULTI is not set				CONFIG_USB_G_MULTI=m
					CONFIG_USB_G_MULTI_RNDIS=y
					# CONFIG_USB_G_MULTI_CDC is not set
	# CONFIG_USB_G_HID is not set				CONFIG_USB_G_HID=m
	# CONFIG_USB_G_DBGP is not set				# CONFIG_USB_G_DBGP is not set
	# CONFIG_USB_G_WEBCAM is not set				CONFIG_USB_G_WEBCAM=m

					#
					# USB Power Delivery and Type-C drivers
					#
	# CONFIG_TYPEC is not set		# CONFIG_TYPEC is not set
					# CONFIG_TYPEC_UCSI is not set
	# CONFIG_USB_LED_TRIG is not set		# CONFIG_USB_LED_TRIG is not set		# CONFIG_USB_LED_TRIG is not set
	# CONFIG_USB_ULPI_BUS is not set		# CONFIG_USB_ULPI_BUS is not set		# CONFIG_USB_ULPI_BUS is not set
	# CONFIG_UWB is not set		# CONFIG_UWB is not set		# CONFIG_UWB is not set
	CONFIG_MMC=y		CONFIG_MMC=y		CONFIG_MMC=y
	CONFIG_PWRSEQ_EMMC=y		CONFIG_PWRSEQ_EMMC=y		CONFIG_PWRSEQ_EMMC=y
	# CONFIG_PWRSEQ_SD8787 is not set				# CONFIG_PWRSEQ_SD8787 is not set
	CONFIG_PWRSEQ_SIMPLE=y		CONFIG_PWRSEQ_SIMPLE=y		CONFIG_PWRSEQ_SIMPLE=y
	CONFIG_MMC_BLOCK=y		CONFIG_MMC_BLOCK=y		CONFIG_MMC_BLOCK=y
	CONFIG_MMC_BLOCK_MINORS=16		CONFIG_MMC_BLOCK_MINORS=8		CONFIG_MMC_BLOCK_MINORS=32
	# CONFIG_SDIO_UART is not set		# CONFIG_SDIO_UART is not set		# CONFIG_SDIO_UART is not set
	# CONFIG_MMC_TEST is not set		# CONFIG_MMC_TEST is not set		# CONFIG_MMC_TEST is not set

	#				#
	# MMC/SD/SDIO Host Controller Drivers				# MMC/SD/SDIO Host Controller Drivers
	#				#
					CONFIG_MMC_BCM2835_MMC=y
					CONFIG_MMC_BCM2835_DMA=y
					CONFIG_MMC_BCM2835_PIO_DMA_BARRIER=2
					CONFIG_MMC_BCM2835_SDHOST=y
	# CONFIG_MMC_DEBUG is not set		# CONFIG_MMC_DEBUG is not set		# CONFIG_MMC_DEBUG is not set
	CONFIG_MMC_ARMMMCI=y				# CONFIG_MMC_ARMMMCI is not set
	CONFIG_MMC_QCOM_DML=y
	CONFIG_MMC_SDHCI=y		# CONFIG_MMC_SDHCI is not set		CONFIG_MMC_SDHCI=y
	CONFIG_MMC_SDHCI_IO_ACCESSORS=y
	# CONFIG_MMC_SDHCI_PCI is not set
	CONFIG_MMC_SDHCI_PLTFM=y				CONFIG_MMC_SDHCI_PLTFM=y
	CONFIG_MMC_SDHCI_OF_ARASAN=y				# CONFIG_MMC_SDHCI_OF_ARASAN is not set
	CONFIG_MMC_SDHCI_OF_AT91=y				# CONFIG_MMC_SDHCI_OF_AT91 is not set
	CONFIG_MMC_SDHCI_OF_ESDHC=y
	# CONFIG_MMC_SDHCI_CADENCE is not set				# CONFIG_MMC_SDHCI_CADENCE is not set
	CONFIG_MMC_SDHCI_ESDHC_IMX=y
	CONFIG_MMC_SDHCI_DOVE=y
	CONFIG_MMC_SDHCI_TEGRA=y
	CONFIG_MMC_SDHCI_S3C=y
	# CONFIG_MMC_SDHCI_SIRF is not set
	CONFIG_MMC_SDHCI_PXAV3=y
	CONFIG_MMC_SDHCI_SPEAR=y
	CONFIG_MMC_SDHCI_S3C_DMA=y
	CONFIG_MMC_SDHCI_BCM_KONA=y
	# CONFIG_MMC_SDHCI_F_SDH30 is not set				# CONFIG_MMC_SDHCI_F_SDH30 is not set
	CONFIG_MMC_SDHCI_IPROC=y				# CONFIG_MMC_SDHCI_IPROC is not set
	# CONFIG_MMC_MESON_GX is not set
	CONFIG_MMC_MESON_MX_SDIO=y
	CONFIG_MMC_SDHCI_ST=y
	CONFIG_MMC_OMAP=y
	CONFIG_MMC_OMAP_HS=y
	CONFIG_MMC_ATMELMCI=y
	CONFIG_MMC_SDHCI_MSM=y
	# CONFIG_MMC_MXC is not set
	# CONFIG_MMC_TIFM_SD is not set
	CONFIG_MMC_MVSDIO=y
	# CONFIG_MMC_SPI is not set		# CONFIG_MMC_SPI is not set		CONFIG_MMC_SPI=m
	CONFIG_MMC_TMIO_CORE=y
	CONFIG_MMC_SDHI=y
	CONFIG_MMC_SDHI_SYS_DMAC=y
	# CONFIG_MMC_CB710 is not set
	# CONFIG_MMC_VIA_SDMMC is not set
	CONFIG_MMC_DW=y		# CONFIG_MMC_DW is not set		# CONFIG_MMC_DW is not set
	CONFIG_MMC_DW_PLTFM=y
	CONFIG_MMC_DW_EXYNOS=y
	# CONFIG_MMC_DW_K3 is not set
	# CONFIG_MMC_DW_PCI is not set
	CONFIG_MMC_DW_ROCKCHIP=y
	CONFIG_MMC_SH_MMCIF=y
	# CONFIG_MMC_VUB300 is not set		# CONFIG_MMC_VUB300 is not set		# CONFIG_MMC_VUB300 is not set
	# CONFIG_MMC_USHC is not set		# CONFIG_MMC_USHC is not set		# CONFIG_MMC_USHC is not set
	CONFIG_MMC_WMT=y
	# CONFIG_MMC_USDHI6ROL0 is not set		# CONFIG_MMC_USDHI6ROL0 is not set		# CONFIG_MMC_USDHI6ROL0 is not set
					# CONFIG_MMC_BCM2835 is not set
	CONFIG_MMC_SUNXI=y		CONFIG_MMC_SUNXI=y
	# CONFIG_MMC_TOSHIBA_PCI is not set
	CONFIG_MMC_BCM2835=y
	# CONFIG_MMC_MTK is not set		# CONFIG_MMC_MTK is not set		# CONFIG_MMC_MTK is not set
	CONFIG_MMC_SDHCI_BRCMSTB=y
	# CONFIG_MMC_SDHCI_XENON is not set				# CONFIG_MMC_SDHCI_XENON is not set
	# CONFIG_MMC_SDHCI_OMAP is not set
	# CONFIG_MEMSTICK is not set		# CONFIG_MEMSTICK is not set		# CONFIG_MEMSTICK is not set
	CONFIG_NEW_LEDS=y		CONFIG_NEW_LEDS=y		CONFIG_NEW_LEDS=y
	CONFIG_LEDS_CLASS=y		CONFIG_LEDS_CLASS=y		CONFIG_LEDS_CLASS=y
	CONFIG_LEDS_CLASS_FLASH=m		# CONFIG_LEDS_CLASS_FLASH is not set		# CONFIG_LEDS_CLASS_FLASH is not set
	# CONFIG_LEDS_BRIGHTNESS_HW_CHANGED is not set		# CONFIG_LEDS_BRIGHTNESS_HW_CHANGED is not set		# CONFIG_LEDS_BRIGHTNESS_HW_CHANGED is not set

	#				#
	# LED drivers				# LED drivers
	#				#
	# CONFIG_LEDS_AAT1290 is not set
	# CONFIG_LEDS_AS3645A is not set
	# CONFIG_LEDS_BCM6328 is not set		# CONFIG_LEDS_BCM6328 is not set		# CONFIG_LEDS_BCM6328 is not set
	# CONFIG_LEDS_BCM6358 is not set		# CONFIG_LEDS_BCM6358 is not set		# CONFIG_LEDS_BCM6358 is not set
	# CONFIG_LEDS_LM3530 is not set		# CONFIG_LEDS_LM3530 is not set		# CONFIG_LEDS_LM3530 is not set
	# CONFIG_LEDS_LM3642 is not set		# CONFIG_LEDS_LM3642 is not set		# CONFIG_LEDS_LM3642 is not set
	# CONFIG_LEDS_PCA9532 is not set		# CONFIG_LEDS_PCA9532 is not set		# CONFIG_LEDS_PCA9532 is not set
	CONFIG_LEDS_GPIO=y		CONFIG_LEDS_GPIO=y		CONFIG_LEDS_GPIO=y
	# CONFIG_LEDS_LP3944 is not set		# CONFIG_LEDS_LP3944 is not set		# CONFIG_LEDS_LP3944 is not set
	# CONFIG_LEDS_LP3952 is not set		# CONFIG_LEDS_LP3952 is not set		# CONFIG_LEDS_LP3952 is not set
	# CONFIG_LEDS_LP5521 is not set		# CONFIG_LEDS_LP5521 is not set		# CONFIG_LEDS_LP5521 is not set
	# CONFIG_LEDS_LP5523 is not set		# CONFIG_LEDS_LP5523 is not set		# CONFIG_LEDS_LP5523 is not set
	# CONFIG_LEDS_LP5562 is not set		# CONFIG_LEDS_LP5562 is not set		# CONFIG_LEDS_LP5562 is not set
	# CONFIG_LEDS_LP8501 is not set		# CONFIG_LEDS_LP8501 is not set		# CONFIG_LEDS_LP8501 is not set
	# CONFIG_LEDS_LP8860 is not set		# CONFIG_LEDS_LP8860 is not set		# CONFIG_LEDS_LP8860 is not set
	# CONFIG_LEDS_PCA955X is not set		# CONFIG_LEDS_PCA955X is not set		# CONFIG_LEDS_PCA955X is not set
	# CONFIG_LEDS_PCA963X is not set		# CONFIG_LEDS_PCA963X is not set		# CONFIG_LEDS_PCA963X is not set
	# CONFIG_LEDS_DAC124S085 is not set		# CONFIG_LEDS_DAC124S085 is not set		# CONFIG_LEDS_DAC124S085 is not set
	CONFIG_LEDS_PWM=y		# CONFIG_LEDS_PWM is not set		# CONFIG_LEDS_PWM is not set
	# CONFIG_LEDS_REGULATOR is not set		# CONFIG_LEDS_REGULATOR is not set		# CONFIG_LEDS_REGULATOR is not set
	# CONFIG_LEDS_BD2802 is not set		# CONFIG_LEDS_BD2802 is not set		# CONFIG_LEDS_BD2802 is not set
	# CONFIG_LEDS_LT3593 is not set		# CONFIG_LEDS_LT3593 is not set		# CONFIG_LEDS_LT3593 is not set
	CONFIG_LEDS_NS2=y
	# CONFIG_LEDS_TCA6507 is not set		# CONFIG_LEDS_TCA6507 is not set		# CONFIG_LEDS_TCA6507 is not set
	# CONFIG_LEDS_TLC591XX is not set		# CONFIG_LEDS_TLC591XX is not set		# CONFIG_LEDS_TLC591XX is not set
	CONFIG_LEDS_MAX77693=m
	CONFIG_LEDS_MAX8997=m
	# CONFIG_LEDS_LM355x is not set		# CONFIG_LEDS_LM355x is not set		# CONFIG_LEDS_LM355x is not set
	# CONFIG_LEDS_KTD2692 is not set
	# CONFIG_LEDS_IS31FL319X is not set		# CONFIG_LEDS_IS31FL319X is not set		# CONFIG_LEDS_IS31FL319X is not set
	# CONFIG_LEDS_IS31FL32XX is not set		# CONFIG_LEDS_IS31FL32XX is not set		# CONFIG_LEDS_IS31FL32XX is not set

	#				#
	# LED driver for blink(1) USB RGB LED is under Special HID drivers (HID_THINGM)				# LED driver for blink(1) USB RGB LED is under Special HID drivers (HID_THINGM)
	#				#
	# CONFIG_LEDS_BLINKM is not set		# CONFIG_LEDS_BLINKM is not set		# CONFIG_LEDS_BLINKM is not set
	# CONFIG_LEDS_SYSCON is not set		# CONFIG_LEDS_SYSCON is not set		# CONFIG_LEDS_SYSCON is not set
	# CONFIG_LEDS_PM8058 is not set
	# CONFIG_LEDS_USER is not set		# CONFIG_LEDS_USER is not set		# CONFIG_LEDS_USER is not set

	#				#
	# LED Triggers				# LED Triggers
	#				#
	CONFIG_LEDS_TRIGGERS=y		CONFIG_LEDS_TRIGGERS=y		CONFIG_LEDS_TRIGGERS=y
	CONFIG_LEDS_TRIGGER_TIMER=y		# CONFIG_LEDS_TRIGGER_TIMER is not set		CONFIG_LEDS_TRIGGER_TIMER=y
	CONFIG_LEDS_TRIGGER_ONESHOT=y		# CONFIG_LEDS_TRIGGER_ONESHOT is not set		CONFIG_LEDS_TRIGGER_ONESHOT=y
	# CONFIG_LEDS_TRIGGER_DISK is not set		# CONFIG_LEDS_TRIGGER_DISK is not set
	# CONFIG_LEDS_TRIGGER_MTD is not set				# CONFIG_LEDS_TRIGGER_MTD is not set
	CONFIG_LEDS_TRIGGER_HEARTBEAT=y		CONFIG_LEDS_TRIGGER_HEARTBEAT=y		CONFIG_LEDS_TRIGGER_HEARTBEAT=y
	CONFIG_LEDS_TRIGGER_BACKLIGHT=y		# CONFIG_LEDS_TRIGGER_BACKLIGHT is not set		CONFIG_LEDS_TRIGGER_BACKLIGHT=y
	CONFIG_LEDS_TRIGGER_CPU=y		# CONFIG_LEDS_TRIGGER_CPU is not set		CONFIG_LEDS_TRIGGER_CPU=y
	# CONFIG_LEDS_TRIGGER_ACTIVITY is not set		# CONFIG_LEDS_TRIGGER_ACTIVITY is not set
	CONFIG_LEDS_TRIGGER_GPIO=y		# CONFIG_LEDS_TRIGGER_GPIO is not set		CONFIG_LEDS_TRIGGER_GPIO=y
	CONFIG_LEDS_TRIGGER_DEFAULT_ON=y		CONFIG_LEDS_TRIGGER_DEFAULT_ON=y		CONFIG_LEDS_TRIGGER_DEFAULT_ON=y

	#				#
	# iptables trigger is under Netfilter config (LED target)				# iptables trigger is under Netfilter config (LED target)
	#				#
	CONFIG_LEDS_TRIGGER_TRANSIENT=y		# CONFIG_LEDS_TRIGGER_TRANSIENT is not set		CONFIG_LEDS_TRIGGER_TRANSIENT=m
	CONFIG_LEDS_TRIGGER_CAMERA=y		# CONFIG_LEDS_TRIGGER_CAMERA is not set		CONFIG_LEDS_TRIGGER_CAMERA=m
					CONFIG_LEDS_TRIGGER_INPUT=y
	# CONFIG_LEDS_TRIGGER_PANIC is not set		# CONFIG_LEDS_TRIGGER_PANIC is not set		CONFIG_LEDS_TRIGGER_PANIC=y
	# CONFIG_ACCESSIBILITY is not set		# CONFIG_ACCESSIBILITY is not set		# CONFIG_ACCESSIBILITY is not set
	# CONFIG_INFINIBAND is not set		# CONFIG_INFINIBAND is not set
	CONFIG_EDAC_ATOMIC_SCRUB=y		CONFIG_EDAC_ATOMIC_SCRUB=y		CONFIG_EDAC_ATOMIC_SCRUB=y
	CONFIG_EDAC_SUPPORT=y		CONFIG_EDAC_SUPPORT=y		CONFIG_EDAC_SUPPORT=y
	CONFIG_EDAC=y
	CONFIG_EDAC_LEGACY_SYSFS=y
	# CONFIG_EDAC_DEBUG is not set
	CONFIG_EDAC_HIGHBANK_MC=y
	CONFIG_EDAC_HIGHBANK_L2=y
	# CONFIG_EDAC_ALTERA is not set
	# CONFIG_EDAC_SYNOPSYS is not set
	CONFIG_RTC_LIB=y		CONFIG_RTC_LIB=y		CONFIG_RTC_LIB=y
	CONFIG_RTC_CLASS=y		CONFIG_RTC_CLASS=y		CONFIG_RTC_CLASS=y
	CONFIG_RTC_HCTOSYS=y		CONFIG_RTC_HCTOSYS=y		# CONFIG_RTC_HCTOSYS is not set
	CONFIG_RTC_HCTOSYS_DEVICE="rtc0"		CONFIG_RTC_HCTOSYS_DEVICE="rtc0"
	CONFIG_RTC_SYSTOHC=y		CONFIG_RTC_SYSTOHC=y		CONFIG_RTC_SYSTOHC=y
	CONFIG_RTC_SYSTOHC_DEVICE="rtc0"		CONFIG_RTC_SYSTOHC_DEVICE="rtc0"		CONFIG_RTC_SYSTOHC_DEVICE="rtc0"
	# CONFIG_RTC_DEBUG is not set		# CONFIG_RTC_DEBUG is not set		# CONFIG_RTC_DEBUG is not set
	CONFIG_RTC_NVMEM=y		CONFIG_RTC_NVMEM=y		CONFIG_RTC_NVMEM=y

	#				#
	# RTC interfaces				# RTC interfaces
	#				#
	CONFIG_RTC_INTF_SYSFS=y		# CONFIG_RTC_INTF_SYSFS is not set		CONFIG_RTC_INTF_SYSFS=y
	CONFIG_RTC_INTF_PROC=y		# CONFIG_RTC_INTF_PROC is not set		CONFIG_RTC_INTF_PROC=y
	CONFIG_RTC_INTF_DEV=y		CONFIG_RTC_INTF_DEV=y		CONFIG_RTC_INTF_DEV=y
	# CONFIG_RTC_INTF_DEV_UIE_EMUL is not set		# CONFIG_RTC_INTF_DEV_UIE_EMUL is not set		# CONFIG_RTC_INTF_DEV_UIE_EMUL is not set
	# CONFIG_RTC_DRV_TEST is not set		# CONFIG_RTC_DRV_TEST is not set		# CONFIG_RTC_DRV_TEST is not set

	#				#
	# I2C RTC drivers				# I2C RTC drivers
	#				#
	# CONFIG_RTC_DRV_ABB5ZES3 is not set		# CONFIG_RTC_DRV_ABB5ZES3 is not set		# CONFIG_RTC_DRV_ABB5ZES3 is not set
	# CONFIG_RTC_DRV_ABX80X is not set		# CONFIG_RTC_DRV_ABX80X is not set		CONFIG_RTC_DRV_ABX80X=m
	CONFIG_RTC_DRV_AC100=y		CONFIG_RTC_DRV_AC100=y
	CONFIG_RTC_DRV_BRCMSTB=y
	CONFIG_RTC_DRV_AS3722=y
	CONFIG_RTC_DRV_DS1307=y		# CONFIG_RTC_DRV_DS1307 is not set		CONFIG_RTC_DRV_DS1307=m
	CONFIG_RTC_DRV_DS1307_HWMON=y				CONFIG_RTC_DRV_DS1307_HWMON=y
	# CONFIG_RTC_DRV_DS1307_CENTURY is not set				# CONFIG_RTC_DRV_DS1307_CENTURY is not set
	# CONFIG_RTC_DRV_DS1374 is not set		# CONFIG_RTC_DRV_DS1374 is not set		CONFIG_RTC_DRV_DS1374=m
					# CONFIG_RTC_DRV_DS1374_WDT is not set
	# CONFIG_RTC_DRV_DS1672 is not set		# CONFIG_RTC_DRV_DS1672 is not set		CONFIG_RTC_DRV_DS1672=m
	CONFIG_RTC_DRV_HYM8563=m		# CONFIG_RTC_DRV_HYM8563 is not set		# CONFIG_RTC_DRV_HYM8563 is not set
	# CONFIG_RTC_DRV_MAX6900 is not set		# CONFIG_RTC_DRV_MAX6900 is not set		CONFIG_RTC_DRV_MAX6900=m
	CONFIG_RTC_DRV_MAX8907=y
	CONFIG_RTC_DRV_MAX8998=m
	CONFIG_RTC_DRV_MAX8997=m
	CONFIG_RTC_DRV_MAX77686=y
	CONFIG_RTC_DRV_RK808=m
	CONFIG_RTC_DRV_RS5C372=m		# CONFIG_RTC_DRV_RS5C372 is not set		CONFIG_RTC_DRV_RS5C372=m
	# CONFIG_RTC_DRV_ISL1208 is not set		# CONFIG_RTC_DRV_ISL1208 is not set		CONFIG_RTC_DRV_ISL1208=m
	# CONFIG_RTC_DRV_ISL12022 is not set		# CONFIG_RTC_DRV_ISL12022 is not set		CONFIG_RTC_DRV_ISL12022=m
	# CONFIG_RTC_DRV_X1205 is not set		# CONFIG_RTC_DRV_X1205 is not set		CONFIG_RTC_DRV_X1205=m
	# CONFIG_RTC_DRV_PCF8523 is not set		# CONFIG_RTC_DRV_PCF8523 is not set		CONFIG_RTC_DRV_PCF8523=m
	# CONFIG_RTC_DRV_PCF85063 is not set		# CONFIG_RTC_DRV_PCF85063 is not set		# CONFIG_RTC_DRV_PCF85063 is not set
	# CONFIG_RTC_DRV_PCF85363 is not set		# CONFIG_RTC_DRV_PCF85363 is not set
	# CONFIG_RTC_DRV_PCF8563 is not set		# CONFIG_RTC_DRV_PCF8563 is not set		CONFIG_RTC_DRV_PCF8563=m
	# CONFIG_RTC_DRV_PCF8583 is not set		# CONFIG_RTC_DRV_PCF8583 is not set		CONFIG_RTC_DRV_PCF8583=m
	# CONFIG_RTC_DRV_M41T80 is not set		# CONFIG_RTC_DRV_M41T80 is not set		CONFIG_RTC_DRV_M41T80=m
					# CONFIG_RTC_DRV_M41T80_WDT is not set
	CONFIG_RTC_DRV_BQ32K=m		# CONFIG_RTC_DRV_BQ32K is not set		CONFIG_RTC_DRV_BQ32K=m
	CONFIG_RTC_DRV_TWL4030=y
	CONFIG_RTC_DRV_PALMAS=y
	CONFIG_RTC_DRV_TPS6586X=y
	CONFIG_RTC_DRV_TPS65910=y
	CONFIG_RTC_DRV_S35390A=m		# CONFIG_RTC_DRV_S35390A is not set		CONFIG_RTC_DRV_S35390A=m
	# CONFIG_RTC_DRV_FM3130 is not set		# CONFIG_RTC_DRV_FM3130 is not set		CONFIG_RTC_DRV_FM3130=m
	# CONFIG_RTC_DRV_RX8010 is not set		# CONFIG_RTC_DRV_RX8010 is not set		# CONFIG_RTC_DRV_RX8010 is not set
	CONFIG_RTC_DRV_RX8581=m		# CONFIG_RTC_DRV_RX8581 is not set		CONFIG_RTC_DRV_RX8581=m
	# CONFIG_RTC_DRV_RX8025 is not set		# CONFIG_RTC_DRV_RX8025 is not set		CONFIG_RTC_DRV_RX8025=m
	CONFIG_RTC_DRV_EM3027=y		# CONFIG_RTC_DRV_EM3027 is not set		CONFIG_RTC_DRV_EM3027=m
	# CONFIG_RTC_DRV_RV8803 is not set		# CONFIG_RTC_DRV_RV8803 is not set		# CONFIG_RTC_DRV_RV8803 is not set
	CONFIG_RTC_DRV_S5M=m

	#				#
	# SPI RTC drivers				# SPI RTC drivers
	#				#
	# CONFIG_RTC_DRV_M41T93 is not set		# CONFIG_RTC_DRV_M41T93 is not set		CONFIG_RTC_DRV_M41T93=m
	# CONFIG_RTC_DRV_M41T94 is not set		# CONFIG_RTC_DRV_M41T94 is not set		CONFIG_RTC_DRV_M41T94=m
	# CONFIG_RTC_DRV_DS1302 is not set		# CONFIG_RTC_DRV_DS1302 is not set		CONFIG_RTC_DRV_DS1302=m
	# CONFIG_RTC_DRV_DS1305 is not set		# CONFIG_RTC_DRV_DS1305 is not set		CONFIG_RTC_DRV_DS1305=m
	# CONFIG_RTC_DRV_DS1343 is not set		# CONFIG_RTC_DRV_DS1343 is not set		# CONFIG_RTC_DRV_DS1343 is not set
	# CONFIG_RTC_DRV_DS1347 is not set		# CONFIG_RTC_DRV_DS1347 is not set		# CONFIG_RTC_DRV_DS1347 is not set
	# CONFIG_RTC_DRV_DS1390 is not set		# CONFIG_RTC_DRV_DS1390 is not set		CONFIG_RTC_DRV_DS1390=m
	# CONFIG_RTC_DRV_MAX6916 is not set		# CONFIG_RTC_DRV_MAX6916 is not set		# CONFIG_RTC_DRV_MAX6916 is not set
	# CONFIG_RTC_DRV_R9701 is not set		# CONFIG_RTC_DRV_R9701 is not set		CONFIG_RTC_DRV_R9701=m
	# CONFIG_RTC_DRV_RX4581 is not set		# CONFIG_RTC_DRV_RX4581 is not set		CONFIG_RTC_DRV_RX4581=m
	# CONFIG_RTC_DRV_RX6110 is not set		# CONFIG_RTC_DRV_RX6110 is not set		# CONFIG_RTC_DRV_RX6110 is not set
	# CONFIG_RTC_DRV_RS5C348 is not set		# CONFIG_RTC_DRV_RS5C348 is not set		CONFIG_RTC_DRV_RS5C348=m
	# CONFIG_RTC_DRV_MAX6902 is not set		# CONFIG_RTC_DRV_MAX6902 is not set		CONFIG_RTC_DRV_MAX6902=m
	# CONFIG_RTC_DRV_PCF2123 is not set		# CONFIG_RTC_DRV_PCF2123 is not set		CONFIG_RTC_DRV_PCF2123=m
	# CONFIG_RTC_DRV_MCP795 is not set		# CONFIG_RTC_DRV_MCP795 is not set		# CONFIG_RTC_DRV_MCP795 is not set
	CONFIG_RTC_I2C_AND_SPI=y		CONFIG_RTC_I2C_AND_SPI=y		CONFIG_RTC_I2C_AND_SPI=y

	#				#
	# SPI and I2C RTC drivers				# SPI and I2C RTC drivers
	#				#
	# CONFIG_RTC_DRV_DS3232 is not set		# CONFIG_RTC_DRV_DS3232 is not set		CONFIG_RTC_DRV_DS3232=m
					CONFIG_RTC_DRV_DS3232_HWMON=y
	# CONFIG_RTC_DRV_PCF2127 is not set		# CONFIG_RTC_DRV_PCF2127 is not set		CONFIG_RTC_DRV_PCF2127=m
	# CONFIG_RTC_DRV_RV3029C2 is not set		# CONFIG_RTC_DRV_RV3029C2 is not set		CONFIG_RTC_DRV_RV3029C2=m
					CONFIG_RTC_DRV_RV3029_HWMON=y

	#				#
	# Platform RTC drivers				# Platform RTC drivers
	#				#
	# CONFIG_RTC_DRV_CMOS is not set		# CONFIG_RTC_DRV_CMOS is not set		# CONFIG_RTC_DRV_CMOS is not set
	# CONFIG_RTC_DRV_DS1286 is not set		# CONFIG_RTC_DRV_DS1286 is not set		# CONFIG_RTC_DRV_DS1286 is not set
	# CONFIG_RTC_DRV_DS1511 is not set		# CONFIG_RTC_DRV_DS1511 is not set		# CONFIG_RTC_DRV_DS1511 is not set
	# CONFIG_RTC_DRV_DS1553 is not set		# CONFIG_RTC_DRV_DS1553 is not set		# CONFIG_RTC_DRV_DS1553 is not set
	# CONFIG_RTC_DRV_DS1685_FAMILY is not set		# CONFIG_RTC_DRV_DS1685_FAMILY is not set		# CONFIG_RTC_DRV_DS1685_FAMILY is not set
	# CONFIG_RTC_DRV_DS1742 is not set		# CONFIG_RTC_DRV_DS1742 is not set		# CONFIG_RTC_DRV_DS1742 is not set
	# CONFIG_RTC_DRV_DS2404 is not set		# CONFIG_RTC_DRV_DS2404 is not set		# CONFIG_RTC_DRV_DS2404 is not set
	CONFIG_RTC_DRV_DA9063=m
	CONFIG_RTC_DRV_EFI=m
	# CONFIG_RTC_DRV_STK17TA8 is not set		# CONFIG_RTC_DRV_STK17TA8 is not set		# CONFIG_RTC_DRV_STK17TA8 is not set
	# CONFIG_RTC_DRV_M48T86 is not set		# CONFIG_RTC_DRV_M48T86 is not set		# CONFIG_RTC_DRV_M48T86 is not set
	# CONFIG_RTC_DRV_M48T35 is not set		# CONFIG_RTC_DRV_M48T35 is not set		# CONFIG_RTC_DRV_M48T35 is not set
	# CONFIG_RTC_DRV_M48T59 is not set		# CONFIG_RTC_DRV_M48T59 is not set		# CONFIG_RTC_DRV_M48T59 is not set
	# CONFIG_RTC_DRV_MSM6242 is not set		# CONFIG_RTC_DRV_MSM6242 is not set		# CONFIG_RTC_DRV_MSM6242 is not set
	# CONFIG_RTC_DRV_BQ4802 is not set		# CONFIG_RTC_DRV_BQ4802 is not set		# CONFIG_RTC_DRV_BQ4802 is not set
	# CONFIG_RTC_DRV_RP5C01 is not set		# CONFIG_RTC_DRV_RP5C01 is not set		# CONFIG_RTC_DRV_RP5C01 is not set
	# CONFIG_RTC_DRV_V3020 is not set		# CONFIG_RTC_DRV_V3020 is not set		# CONFIG_RTC_DRV_V3020 is not set
	CONFIG_RTC_DRV_SPEAR=y
	# CONFIG_RTC_DRV_AB8500 is not set
	# CONFIG_RTC_DRV_ZYNQMP is not set		# CONFIG_RTC_DRV_ZYNQMP is not set		# CONFIG_RTC_DRV_ZYNQMP is not set

	#				#
	# on-CPU RTC drivers				# on-CPU RTC drivers
	#				#
	CONFIG_RTC_DRV_DIGICOLOR=m
	# CONFIG_RTC_DRV_IMXDI is not set
	# CONFIG_RTC_DRV_OMAP is not set
	CONFIG_HAVE_S3C_RTC=y
	CONFIG_RTC_DRV_S3C=m
	# CONFIG_RTC_DRV_SH is not set
	# CONFIG_RTC_DRV_PL030 is not set				# CONFIG_RTC_DRV_PL030 is not set
	CONFIG_RTC_DRV_PL031=y				# CONFIG_RTC_DRV_PL031 is not set
	CONFIG_RTC_DRV_AT91RM9200=m
	CONFIG_RTC_DRV_AT91SAM9=m
	CONFIG_RTC_DRV_VT8500=y
	CONFIG_RTC_DRV_SUN6I=y		CONFIG_RTC_DRV_SUN6I=y
	CONFIG_RTC_DRV_SUNXI=y		CONFIG_RTC_DRV_SUNXI=y
	CONFIG_RTC_DRV_MV=y
	# CONFIG_RTC_DRV_ARMADA38X is not set
	# CONFIG_RTC_DRV_FTRTC010 is not set		# CONFIG_RTC_DRV_FTRTC010 is not set		# CONFIG_RTC_DRV_FTRTC010 is not set
	# CONFIG_RTC_DRV_PM8XXX is not set
	CONFIG_RTC_DRV_TEGRA=y
	# CONFIG_RTC_DRV_MXC is not set
	# CONFIG_RTC_DRV_SNVS is not set		# CONFIG_RTC_DRV_SNVS is not set		# CONFIG_RTC_DRV_SNVS is not set
	# CONFIG_RTC_DRV_SIRFSOC is not set
	CONFIG_RTC_DRV_ST_LPC=y
	# CONFIG_RTC_DRV_MT7622 is not set
	# CONFIG_RTC_DRV_R7301 is not set		# CONFIG_RTC_DRV_R7301 is not set		# CONFIG_RTC_DRV_R7301 is not set

	#				#
	# HID Sensor RTC drivers				# HID Sensor RTC drivers
	#				#
	# CONFIG_RTC_DRV_HID_SENSOR_TIME is not set		# CONFIG_RTC_DRV_HID_SENSOR_TIME is not set		# CONFIG_RTC_DRV_HID_SENSOR_TIME is not set
	CONFIG_DMADEVICES=y		CONFIG_DMADEVICES=y		CONFIG_DMADEVICES=y
	# CONFIG_DMADEVICES_DEBUG is not set		# CONFIG_DMADEVICES_DEBUG is not set		# CONFIG_DMADEVICES_DEBUG is not set

	#				#
	# DMA Devices				# DMA Devices
	#				#
	CONFIG_ASYNC_TX_ENABLE_CHANNEL_SWITCH=y
	CONFIG_DMA_ENGINE=y		CONFIG_DMA_ENGINE=y		CONFIG_DMA_ENGINE=y
	CONFIG_DMA_VIRTUAL_CHANNELS=y		CONFIG_DMA_VIRTUAL_CHANNELS=y		CONFIG_DMA_VIRTUAL_CHANNELS=y
	CONFIG_DMA_OF=y		CONFIG_DMA_OF=y		CONFIG_DMA_OF=y
	# CONFIG_ALTERA_MSGDMA is not set		# CONFIG_ALTERA_MSGDMA is not set		# CONFIG_ALTERA_MSGDMA is not set
	# CONFIG_AMBA_PL08X is not set				# CONFIG_AMBA_PL08X is not set
	CONFIG_AT_HDMAC=y
	CONFIG_AT_XDMAC=y
	# CONFIG_AXI_DMAC is not set
	CONFIG_DMA_BCM2835=y				CONFIG_DMA_BCM2835=y
	CONFIG_DMA_OMAP=y
	CONFIG_DMA_SUN4I=y		CONFIG_DMA_SUN4I=y
	CONFIG_DMA_SUN6I=y		CONFIG_DMA_SUN6I=y
	CONFIG_FSL_EDMA=y		# CONFIG_FSL_EDMA is not set		# CONFIG_FSL_EDMA is not set
	CONFIG_IMX_DMA=y
	CONFIG_IMX_SDMA=y
	# CONFIG_INTEL_IDMA64 is not set		# CONFIG_INTEL_IDMA64 is not set		# CONFIG_INTEL_IDMA64 is not set
	# CONFIG_K3_DMA is not set
	CONFIG_MV_XOR=y
	CONFIG_MXS_DMA=y
	CONFIG_MX3_IPU=y
	CONFIG_MX3_IPU_IRQS=4
	# CONFIG_NBPFAXI_DMA is not set		# CONFIG_NBPFAXI_DMA is not set		# CONFIG_NBPFAXI_DMA is not set
	CONFIG_PL330_DMA=y				# CONFIG_PL330_DMA is not set
					CONFIG_DMA_BCM2708=y
	CONFIG_SIRF_DMA=y
	CONFIG_STE_DMA40=y
	CONFIG_ST_FDMA=m
	CONFIG_TEGRA20_APB_DMA=y
	# CONFIG_TI_CPPI41 is not set
	CONFIG_TI_DMA_CROSSBAR=y
	CONFIG_TI_EDMA=y
	CONFIG_XILINX_DMA=y
	# CONFIG_XILINX_ZYNQMP_DMA is not set
	CONFIG_QCOM_BAM_DMA=y
	# CONFIG_QCOM_HIDMA_MGMT is not set		# CONFIG_QCOM_HIDMA_MGMT is not set		# CONFIG_QCOM_HIDMA_MGMT is not set
	# CONFIG_QCOM_HIDMA is not set		# CONFIG_QCOM_HIDMA is not set		# CONFIG_QCOM_HIDMA is not set
	CONFIG_DW_DMAC_CORE=y
	CONFIG_DW_DMAC=y		# CONFIG_DW_DMAC is not set		# CONFIG_DW_DMAC is not set
	# CONFIG_DW_DMAC_PCI is not set
	CONFIG_RENESAS_DMA=y
	CONFIG_SH_DMAE_BASE=y
	CONFIG_SH_DMAE=y
	CONFIG_SH_DMAE_R8A73A4=y
	CONFIG_RCAR_DMAC=y
	CONFIG_RENESAS_USB_DMAC=m
	# CONFIG_SUDMAC is not set

	#				#
	# DMA Clients				# DMA Clients
	#				#
	# CONFIG_ASYNC_TX_DMA is not set		# CONFIG_ASYNC_TX_DMA is not set		# CONFIG_ASYNC_TX_DMA is not set
	# CONFIG_DMATEST is not set		# CONFIG_DMATEST is not set		# CONFIG_DMATEST is not set
	CONFIG_DMA_ENGINE_RAID=y

	#				#
	# DMABUF options				# DMABUF options
	#				#
	CONFIG_SYNC_FILE=y		CONFIG_SYNC_FILE=y		CONFIG_SYNC_FILE=y
	# CONFIG_SW_SYNC is not set		# CONFIG_SW_SYNC is not set		# CONFIG_SW_SYNC is not set
	# CONFIG_AUXDISPLAY is not set		# CONFIG_AUXDISPLAY is not set		# CONFIG_AUXDISPLAY is not set
	# CONFIG_ARM_CHARLCD is not set
	# CONFIG_UIO is not set		# CONFIG_UIO is not set		CONFIG_UIO=m
					CONFIG_UIO_PDRV_GENIRQ=m
					# CONFIG_UIO_DMEM_GENIRQ is not set
					# CONFIG_UIO_PRUSS is not set
	# CONFIG_VFIO is not set
	# CONFIG_VIRT_DRIVERS is not set		# CONFIG_VIRT_DRIVERS is not set		# CONFIG_VIRT_DRIVERS is not set
	CONFIG_VIRTIO=y

	#				#
	# Virtio drivers				# Virtio drivers
	#				#
	CONFIG_VIRTIO_PCI=y		# CONFIG_VIRTIO_MMIO is not set		# CONFIG_VIRTIO_MMIO is not set
	CONFIG_VIRTIO_PCI_LEGACY=y
	# CONFIG_VIRTIO_BALLOON is not set
	# CONFIG_VIRTIO_INPUT is not set
	CONFIG_VIRTIO_MMIO=y
	# CONFIG_VIRTIO_MMIO_CMDLINE_DEVICES is not set

	#				#
	# Microsoft Hyper-V guest support				# Microsoft Hyper-V guest support
	#				#
	# CONFIG_HYPERV_TSCPAGE is not set		# CONFIG_HYPERV_TSCPAGE is not set		# CONFIG_HYPERV_TSCPAGE is not set
	CONFIG_STAGING=y		# CONFIG_STAGING is not set		CONFIG_STAGING=y
	# CONFIG_IRDA is not set				CONFIG_IRDA=m

					#
					# IrDA protocols
					#
					CONFIG_IRLAN=m
					CONFIG_IRNET=m
					CONFIG_IRCOMM=m
					CONFIG_IRDA_ULTRA=y

					#
					# IrDA options
					#
					CONFIG_IRDA_CACHE_LAST_LSAP=y
					CONFIG_IRDA_FAST_RR=y
					# CONFIG_IRDA_DEBUG is not set

					#
					# Infrared-port device drivers
					#

					#
					# SIR device drivers
					#
					CONFIG_IRTTY_SIR=m

					#
					# Dongle support
					#
					# CONFIG_DONGLE is not set
					CONFIG_KINGSUN_DONGLE=m
					CONFIG_KSDAZZLE_DONGLE=m
					CONFIG_KS959_DONGLE=m

					#
					# FIR device drivers
					#
					CONFIG_USB_IRDA=m
					CONFIG_SIGMATEL_FIR=m
					CONFIG_MCS_FIR=m
	# CONFIG_PRISM2_USB is not set				CONFIG_PRISM2_USB=m
	# CONFIG_COMEDI is not set				# CONFIG_COMEDI is not set
	# CONFIG_RTL8192U is not set
	# CONFIG_RTLLIB is not set				# CONFIG_RTLLIB is not set
	# CONFIG_RTL8723BS is not set				# CONFIG_RTL8723BS is not set
	# CONFIG_R8712U is not set				CONFIG_R8712U=m
	# CONFIG_R8188EU is not set				CONFIG_R8188EU=m
					CONFIG_88EU_AP_MODE=y
	# CONFIG_R8822BE is not set
	# CONFIG_RTS5208 is not set
	# CONFIG_VT6655 is not set
	# CONFIG_VT6656 is not set				CONFIG_VT6656=m

	#				#
	# IIO staging drivers				# IIO staging drivers
	#				#

	#				#
	# Accelerometers				# Accelerometers
	#				#
	# CONFIG_ADIS16201 is not set				# CONFIG_ADIS16201 is not set
	# CONFIG_ADIS16203 is not set				# CONFIG_ADIS16203 is not set
	# CONFIG_ADIS16209 is not set				# CONFIG_ADIS16209 is not set
	# CONFIG_ADIS16240 is not set				# CONFIG_ADIS16240 is not set

	#				#
	# Analog to digital converters				# Analog to digital converters
	#				#
	# CONFIG_AD7606 is not set				# CONFIG_AD7606 is not set
	# CONFIG_AD7780 is not set				# CONFIG_AD7780 is not set
	# CONFIG_AD7816 is not set				# CONFIG_AD7816 is not set
	# CONFIG_AD7192 is not set				# CONFIG_AD7192 is not set
	# CONFIG_AD7280 is not set				# CONFIG_AD7280 is not set

	#				#
	# Analog digital bi-direction converters				# Analog digital bi-direction converters
	#				#
	# CONFIG_ADT7316 is not set				# CONFIG_ADT7316 is not set

	#				#
	# Capacitance to digital converters				# Capacitance to digital converters
	#				#
	# CONFIG_AD7150 is not set				# CONFIG_AD7150 is not set
	# CONFIG_AD7152 is not set				# CONFIG_AD7152 is not set
	# CONFIG_AD7746 is not set				# CONFIG_AD7746 is not set

	#				#
	# Direct Digital Synthesis				# Direct Digital Synthesis
	#				#
	# CONFIG_AD9832 is not set				# CONFIG_AD9832 is not set
	# CONFIG_AD9834 is not set				# CONFIG_AD9834 is not set

	#				#
	# Digital gyroscope sensors				# Digital gyroscope sensors
	#				#
	# CONFIG_ADIS16060 is not set				# CONFIG_ADIS16060 is not set

	#				#
	# Network Analyzer, Impedance Converters				# Network Analyzer, Impedance Converters
	#				#
	# CONFIG_AD5933 is not set				# CONFIG_AD5933 is not set

	#				#
	# Light sensors				# Light sensors
	#				#
	# CONFIG_TSL2x7x is not set				# CONFIG_TSL2x7x is not set

	#				#
	# Active energy metering IC				# Active energy metering IC
	#				#
	# CONFIG_ADE7753 is not set				# CONFIG_ADE7753 is not set
	# CONFIG_ADE7754 is not set				# CONFIG_ADE7754 is not set
	# CONFIG_ADE7758 is not set				# CONFIG_ADE7758 is not set
	# CONFIG_ADE7759 is not set				# CONFIG_ADE7759 is not set
	# CONFIG_ADE7854 is not set				# CONFIG_ADE7854 is not set

	#				#
	# Resolver to digital converters				# Resolver to digital converters
	#				#
	# CONFIG_AD2S90 is not set				# CONFIG_AD2S90 is not set
	# CONFIG_AD2S1200 is not set				# CONFIG_AD2S1200 is not set
	# CONFIG_AD2S1210 is not set				# CONFIG_AD2S1210 is not set

	#				#
	# Triggers - standalone				# Triggers - standalone
	#				#
	# CONFIG_FB_SM750 is not set
	# CONFIG_FB_XGI is not set
	# CONFIG_USB_EMXX is not set

	#				#
	# Speakup console speech				# Speakup console speech
	#				#
	# CONFIG_SPEAKUP is not set				CONFIG_SPEAKUP=m
					# CONFIG_SPEAKUP_SYNTH_ACNTSA is not set
					# CONFIG_SPEAKUP_SYNTH_APOLLO is not set
					# CONFIG_SPEAKUP_SYNTH_AUDPTR is not set
					# CONFIG_SPEAKUP_SYNTH_BNS is not set
					# CONFIG_SPEAKUP_SYNTH_DECTLK is not set
					# CONFIG_SPEAKUP_SYNTH_DECEXT is not set
					# CONFIG_SPEAKUP_SYNTH_LTLK is not set
					CONFIG_SPEAKUP_SYNTH_SOFT=m
					# CONFIG_SPEAKUP_SYNTH_SPKOUT is not set
					# CONFIG_SPEAKUP_SYNTH_TXPRT is not set
					# CONFIG_SPEAKUP_SYNTH_DUMMY is not set
	CONFIG_MFD_NVEC=y
	CONFIG_KEYBOARD_NVEC=y
	CONFIG_SERIO_NVEC_PS2=y
	CONFIG_NVEC_POWER=y
	CONFIG_NVEC_PAZ00=y
	# CONFIG_STAGING_MEDIA is not set				CONFIG_STAGING_MEDIA=y
					# CONFIG_I2C_BCM2048 is not set
					CONFIG_LIRC_STAGING=y
					CONFIG_LIRC_RPI=m
					# CONFIG_LIRC_ZILOG is not set

	#				#
	# Android				# Android
	#				#
	CONFIG_STAGING_BOARD=y				# CONFIG_STAGING_BOARD is not set
	# CONFIG_LTE_GDM724X is not set				# CONFIG_LTE_GDM724X is not set
	# CONFIG_MTD_SPINAND_MT29F is not set				# CONFIG_MTD_SPINAND_MT29F is not set
	# CONFIG_LNET is not set				# CONFIG_LNET is not set
	# CONFIG_DGNC is not set
	# CONFIG_GS_FPGABOOT is not set				# CONFIG_GS_FPGABOOT is not set
	# CONFIG_COMMON_CLK_XLNX_CLKWZRD is not set				# CONFIG_COMMON_CLK_XLNX_CLKWZRD is not set
	# CONFIG_FB_TFT is not set				CONFIG_FB_TFT=m
					CONFIG_FB_TFT_AGM1264K_FL=m
					CONFIG_FB_TFT_BD663474=m
					CONFIG_FB_TFT_HX8340BN=m
					CONFIG_FB_TFT_HX8347D=m
					CONFIG_FB_TFT_HX8353D=m
					CONFIG_FB_TFT_HX8357D=m
					CONFIG_FB_TFT_ILI9163=m
					CONFIG_FB_TFT_ILI9320=m
					CONFIG_FB_TFT_ILI9325=m
					CONFIG_FB_TFT_ILI9340=m
					CONFIG_FB_TFT_ILI9341=m
					CONFIG_FB_TFT_ILI9481=m
					CONFIG_FB_TFT_ILI9486=m
					CONFIG_FB_TFT_PCD8544=m
					CONFIG_FB_TFT_RA8875=m
					CONFIG_FB_TFT_S6D02A1=m
					CONFIG_FB_TFT_S6D1121=m
					# CONFIG_FB_TFT_SH1106 is not set
					CONFIG_FB_TFT_SSD1289=m
					# CONFIG_FB_TFT_SSD1305 is not set
					CONFIG_FB_TFT_SSD1306=m
					# CONFIG_FB_TFT_SSD1325 is not set
					CONFIG_FB_TFT_SSD1331=m
					CONFIG_FB_TFT_SSD1351=m
					CONFIG_FB_TFT_ST7735R=m
					CONFIG_FB_TFT_ST7789V=m
					CONFIG_FB_TFT_TINYLCD=m
					CONFIG_FB_TFT_TLS8204=m
					# CONFIG_FB_TFT_UC1611 is not set
					CONFIG_FB_TFT_UC1701=m
					CONFIG_FB_TFT_UPD161704=m
					CONFIG_FB_TFT_WATTEROTT=m
					CONFIG_FB_FLEX=m
					CONFIG_FB_TFT_FBTFT_DEVICE=m
	# CONFIG_WILC1000_SDIO is not set				# CONFIG_WILC1000_SDIO is not set
	# CONFIG_WILC1000_SPI is not set				# CONFIG_WILC1000_SPI is not set
	# CONFIG_MOST is not set				# CONFIG_MOST is not set
	# CONFIG_KS7010 is not set				# CONFIG_KS7010 is not set
	# CONFIG_GREYBUS is not set				# CONFIG_GREYBUS is not set
	CONFIG_BCM_VIDEOCORE=y				CONFIG_BCM_VIDEOCORE=y
	# CONFIG_BCM2835_VCHIQ is not set				CONFIG_BCM2835_VCHIQ=y
					CONFIG_BCM2835_VCHIQ_SUPPORT_MEMDUMP=y
	# CONFIG_SND_BCM2835 is not set				CONFIG_SND_BCM2835=m
	# CONFIG_VIDEO_BCM2835 is not set				CONFIG_VIDEO_BCM2835=m
	# CONFIG_CRYPTO_DEV_CCREE is not set

	#				#
	# USB Power Delivery and Type-C drivers				# USB Power Delivery and Type-C drivers
	#				#
					# CONFIG_TYPEC_TCPM is not set
	# CONFIG_PI433 is not set				# CONFIG_PI433 is not set
	# CONFIG_GOLDFISH is not set		# CONFIG_GOLDFISH is not set		# CONFIG_GOLDFISH is not set
	CONFIG_CHROME_PLATFORMS=y		# CONFIG_CHROME_PLATFORMS is not set		# CONFIG_CHROME_PLATFORMS is not set
	CONFIG_CROS_EC_CHARDEV=m
	CONFIG_CROS_EC_PROTO=y
	CONFIG_CLKDEV_LOOKUP=y		CONFIG_CLKDEV_LOOKUP=y		CONFIG_CLKDEV_LOOKUP=y
	CONFIG_HAVE_CLK_PREPARE=y		CONFIG_HAVE_CLK_PREPARE=y		CONFIG_HAVE_CLK_PREPARE=y
	CONFIG_COMMON_CLK=y		CONFIG_COMMON_CLK=y		CONFIG_COMMON_CLK=y

	#				#
	# Common Clock Framework				# Common Clock Framework
	#				#
	CONFIG_ICST=y
	CONFIG_COMMON_CLK_VERSATILE=y
	CONFIG_CLK_SP810=y
	CONFIG_CLK_VEXPRESS_OSC=y
	# CONFIG_CLK_HSDK is not set		# CONFIG_CLK_HSDK is not set		# CONFIG_CLK_HSDK is not set
	CONFIG_COMMON_CLK_MAX77686=y
	CONFIG_COMMON_CLK_RK808=m
	# CONFIG_COMMON_CLK_SI5351 is not set		# CONFIG_COMMON_CLK_SI5351 is not set		# CONFIG_COMMON_CLK_SI5351 is not set
	# CONFIG_COMMON_CLK_SI514 is not set		# CONFIG_COMMON_CLK_SI514 is not set		# CONFIG_COMMON_CLK_SI514 is not set
	# CONFIG_COMMON_CLK_SI570 is not set		# CONFIG_COMMON_CLK_SI570 is not set		# CONFIG_COMMON_CLK_SI570 is not set
	# CONFIG_COMMON_CLK_CDCE706 is not set		# CONFIG_COMMON_CLK_CDCE706 is not set		# CONFIG_COMMON_CLK_CDCE706 is not set
	# CONFIG_COMMON_CLK_CDCE925 is not set		# CONFIG_COMMON_CLK_CDCE925 is not set		# CONFIG_COMMON_CLK_CDCE925 is not set
	# CONFIG_COMMON_CLK_CS2000_CP is not set		# CONFIG_COMMON_CLK_CS2000_CP is not set		# CONFIG_COMMON_CLK_CS2000_CP is not set
	CONFIG_COMMON_CLK_S2MPS11=m
	# CONFIG_COMMON_CLK_AXI_CLKGEN is not set
	CONFIG_CLK_QORIQ=y		# CONFIG_CLK_QORIQ is not set		# CONFIG_CLK_QORIQ is not set
	# CONFIG_COMMON_CLK_NXP is not set		# CONFIG_COMMON_CLK_NXP is not set		# CONFIG_COMMON_CLK_NXP is not set
	# CONFIG_COMMON_CLK_PALMAS is not set
	# CONFIG_COMMON_CLK_PWM is not set		# CONFIG_COMMON_CLK_PWM is not set		# CONFIG_COMMON_CLK_PWM is not set
	# CONFIG_COMMON_CLK_PXA is not set		# CONFIG_COMMON_CLK_PXA is not set		# CONFIG_COMMON_CLK_PXA is not set
	# CONFIG_COMMON_CLK_PIC32 is not set		# CONFIG_COMMON_CLK_PIC32 is not set		# CONFIG_COMMON_CLK_PIC32 is not set
	# CONFIG_COMMON_CLK_VC5 is not set		# CONFIG_COMMON_CLK_VC5 is not set		# CONFIG_COMMON_CLK_VC5 is not set
	CONFIG_CLK_BCM_63XX=y
	CONFIG_CLK_BCM_KONA=y
	CONFIG_COMMON_CLK_IPROC=y
	CONFIG_CLK_BCM_CYGNUS=y
	CONFIG_CLK_BCM_HR2=y
	CONFIG_CLK_BCM_NSP=y
	CONFIG_CLK_BCM_NS2=y
	CONFIG_CLK_BCM_SR=y
	CONFIG_COMMON_CLK_HI3516CV300=y
	CONFIG_COMMON_CLK_HI3519=y
	CONFIG_COMMON_CLK_HI3660=y
	CONFIG_COMMON_CLK_HI3798CV200=y
	CONFIG_COMMON_CLK_HI6220=y
	CONFIG_RESET_HISI=y
	CONFIG_STUB_CLK_HI6220=y
	CONFIG_COMMON_CLK_KEYSTONE=y
	CONFIG_COMMON_CLK_MEDIATEK=y
	CONFIG_COMMON_CLK_MT2701=y
	# CONFIG_COMMON_CLK_MT2701_MMSYS is not set
	# CONFIG_COMMON_CLK_MT2701_IMGSYS is not set
	# CONFIG_COMMON_CLK_MT2701_VDECSYS is not set
	# CONFIG_COMMON_CLK_MT2701_HIFSYS is not set
	# CONFIG_COMMON_CLK_MT2701_ETHSYS is not set
	# CONFIG_COMMON_CLK_MT2701_BDPSYS is not set
	CONFIG_COMMON_CLK_MT7622=y
	# CONFIG_COMMON_CLK_MT7622_ETHSYS is not set
	# CONFIG_COMMON_CLK_MT7622_HIFSYS is not set
	# CONFIG_COMMON_CLK_MT7622_AUDSYS is not set
	CONFIG_COMMON_CLK_MT8135=y
	CONFIG_COMMON_CLK_MT8173=y
	CONFIG_COMMON_CLK_AMLOGIC=y
	CONFIG_COMMON_CLK_MESON8B=y
	CONFIG_MVEBU_CLK_COMMON=y
	CONFIG_MVEBU_CLK_CPU=y
	CONFIG_MVEBU_CLK_COREDIV=y
	CONFIG_ARMADA_370_CLK=y
	CONFIG_ARMADA_375_CLK=y
	CONFIG_ARMADA_38X_CLK=y
	CONFIG_ARMADA_39X_CLK=y
	CONFIG_ARMADA_XP_CLK=y
	CONFIG_DOVE_CLK=y
	CONFIG_QCOM_GDSC=y
	CONFIG_QCOM_RPMCC=y
	CONFIG_COMMON_CLK_QCOM=y
	CONFIG_QCOM_CLK_RPM=y
	# CONFIG_QCOM_CLK_SMD_RPM is not set
	CONFIG_APQ_GCC_8084=y
	CONFIG_APQ_MMCC_8084=y
	# CONFIG_IPQ_GCC_4019 is not set
	# CONFIG_IPQ_GCC_806X is not set
	# CONFIG_IPQ_LCC_806X is not set
	# CONFIG_IPQ_GCC_8074 is not set
	CONFIG_MSM_GCC_8660=y
	# CONFIG_MSM_GCC_8916 is not set
	CONFIG_MSM_GCC_8960=y
	# CONFIG_MSM_LCC_8960 is not set
	# CONFIG_MDM_GCC_9615 is not set
	# CONFIG_MDM_LCC_9615 is not set
	CONFIG_MSM_MMCC_8960=y
	CONFIG_MSM_GCC_8974=y
	CONFIG_MSM_MMCC_8974=y
	# CONFIG_MSM_GCC_8994 is not set
	# CONFIG_MSM_GCC_8996 is not set
	# CONFIG_MSM_MMCC_8996 is not set
	CONFIG_CLK_RENESAS=y
	CONFIG_CLK_RENESAS_LEGACY=y
	CONFIG_CLK_EMEV2=y
	CONFIG_CLK_RZA1=y
	CONFIG_CLK_R8A73A4=y
	CONFIG_CLK_R8A7740=y
	CONFIG_CLK_R8A7743=y
	CONFIG_CLK_R8A7745=y
	CONFIG_CLK_R8A7778=y
	CONFIG_CLK_R8A7779=y
	CONFIG_CLK_R8A7790=y
	CONFIG_CLK_R8A7791=y
	CONFIG_CLK_R8A7792=y
	CONFIG_CLK_R8A7794=y
	CONFIG_CLK_SH73A0=y
	CONFIG_CLK_RCAR_GEN2=y
	CONFIG_CLK_RCAR_GEN2_CPG=y
	# CONFIG_CLK_RCAR_USB2_CLOCK_SEL is not set
	CONFIG_CLK_RENESAS_CPG_MSSR=y
	CONFIG_CLK_RENESAS_CPG_MSTP=y
	CONFIG_CLK_RENESAS_DIV6=y
	CONFIG_COMMON_CLK_SAMSUNG=y
	CONFIG_EXYNOS_AUDSS_CLK_CON=y
	CONFIG_SUNXI_CCU=y		CONFIG_SUNXI_CCU=y
	CONFIG_SUN4I_A10_CCU=y		CONFIG_SUN4I_A10_CCU=y
	CONFIG_SUN5I_CCU=y		CONFIG_SUN5I_CCU=y
	CONFIG_SUN6I_A31_CCU=y		CONFIG_SUN6I_A31_CCU=y
	CONFIG_SUN8I_A23_CCU=y		CONFIG_SUN8I_A23_CCU=y
	CONFIG_SUN8I_A33_CCU=y		CONFIG_SUN8I_A33_CCU=y
	CONFIG_SUN8I_A83T_CCU=y		CONFIG_SUN8I_A83T_CCU=y
	CONFIG_SUN8I_H3_CCU=y		CONFIG_SUN8I_H3_CCU=y
	CONFIG_SUN8I_V3S_CCU=y		CONFIG_SUN8I_V3S_CCU=y
	# CONFIG_SUN8I_DE2_CCU is not set		# CONFIG_SUN8I_DE2_CCU is not set
	CONFIG_SUN8I_R40_CCU=y		CONFIG_SUN8I_R40_CCU=y
	CONFIG_SUN9I_A80_CCU=y		CONFIG_SUN9I_A80_CCU=y
	CONFIG_SUN8I_R_CCU=y		CONFIG_SUN8I_R_CCU=y
	CONFIG_TEGRA_CLK_EMC=y
	CONFIG_COMMON_CLK_TI_ADPLL=y
	CONFIG_CLK_UNIPHIER=y
	# CONFIG_HWSPINLOCK is not set		# CONFIG_HWSPINLOCK is not set		# CONFIG_HWSPINLOCK is not set

	#				#
	# Clock Source drivers				# Clock Source drivers
	#				#
	CONFIG_TIMER_OF=y		CONFIG_TIMER_OF=y		CONFIG_TIMER_OF=y
	CONFIG_TIMER_PROBE=y		CONFIG_TIMER_PROBE=y		CONFIG_TIMER_PROBE=y
	CONFIG_CLKSRC_MMIO=y		CONFIG_CLKSRC_MMIO=y		CONFIG_CLKSRC_MMIO=y
	CONFIG_BCM2835_TIMER=y				CONFIG_BCM2835_TIMER=y
	CONFIG_BCM_KONA_TIMER=y
	CONFIG_DIGICOLOR_TIMER=y
	CONFIG_DW_APB_TIMER=y
	CONFIG_DW_APB_TIMER_OF=y
	CONFIG_ROCKCHIP_TIMER=y
	CONFIG_ARMADA_370_XP_TIMER=y
	CONFIG_MESON6_TIMER=y
	CONFIG_ORION_TIMER=y
	CONFIG_SUN4I_TIMER=y		CONFIG_SUN4I_TIMER=y
	CONFIG_SUN5I_HSTIMER=y		CONFIG_SUN5I_HSTIMER=y
	CONFIG_TEGRA_TIMER=y
	CONFIG_VT8500_TIMER=y
	CONFIG_CADENCE_TTC_TIMER=y
	CONFIG_CLKSRC_NOMADIK_MTU=y
	CONFIG_CLKSRC_DBX500_PRCMU=y
	CONFIG_ATLAS7_TIMER=y
	CONFIG_PRIMA2_TIMER=y
	CONFIG_KEYSTONE_TIMER=y
	CONFIG_CLKSRC_DBX500_PRCMU_SCHED_CLOCK=y
	CONFIG_CLKSRC_TI_32K=y
	CONFIG_ARM_ARCH_TIMER=y		CONFIG_ARM_ARCH_TIMER=y		CONFIG_ARM_ARCH_TIMER=y
	CONFIG_ARM_ARCH_TIMER_EVTSTREAM=y		CONFIG_ARM_ARCH_TIMER_EVTSTREAM=y		CONFIG_ARM_ARCH_TIMER_EVTSTREAM=y
	CONFIG_ARM_GLOBAL_TIMER=y
	CONFIG_ARM_TIMER_SP804=y		# CONFIG_ARM_TIMER_SP804 is not set		CONFIG_ARM_TIMER_SP804=y
	CONFIG_CLKSRC_ARM_GLOBAL_TIMER_SCHED_CLOCK=y
	CONFIG_ATMEL_PIT=y		# CONFIG_ATMEL_PIT is not set		# CONFIG_ATMEL_PIT is not set
	CONFIG_CLKSRC_EXYNOS_MCT=y
	CONFIG_CLKSRC_SAMSUNG_PWM=y
	CONFIG_SYS_SUPPORTS_SH_CMT=y
	CONFIG_MTK_TIMER=y
	CONFIG_SYS_SUPPORTS_SH_MTU2=y
	CONFIG_SYS_SUPPORTS_SH_TMU=y
	CONFIG_SYS_SUPPORTS_EM_STI=y
	CONFIG_SH_TIMER_CMT=y		# CONFIG_SH_TIMER_CMT is not set		# CONFIG_SH_TIMER_CMT is not set
	CONFIG_SH_TIMER_MTU2=y		# CONFIG_SH_TIMER_MTU2 is not set		# CONFIG_SH_TIMER_MTU2 is not set
	CONFIG_RENESAS_OSTM=y
	CONFIG_SH_TIMER_TMU=y		# CONFIG_SH_TIMER_TMU is not set		# CONFIG_SH_TIMER_TMU is not set
	CONFIG_EM_TIMER_STI=y		# CONFIG_EM_TIMER_STI is not set		# CONFIG_EM_TIMER_STI is not set
	CONFIG_CLKSRC_QCOM=y
	CONFIG_CLKSRC_VERSATILE=y
	CONFIG_CLKSRC_IMX_GPT=y
	CONFIG_CLKSRC_ST_LPC=y
	CONFIG_MAILBOX=y		# CONFIG_MAILBOX is not set		CONFIG_MAILBOX=y
	# CONFIG_ARM_MHU is not set				# CONFIG_ARM_MHU is not set
	# CONFIG_PLATFORM_MHU is not set				# CONFIG_PLATFORM_MHU is not set
	CONFIG_PL320_MBOX=y				# CONFIG_PL320_MBOX is not set
	# CONFIG_OMAP2PLUS_MBOX is not set
	# CONFIG_ROCKCHIP_MBOX is not set
	# CONFIG_ALTERA_MBOX is not set				# CONFIG_ALTERA_MBOX is not set
	CONFIG_BCM2835_MBOX=y				CONFIG_BCM2835_MBOX=y
	CONFIG_STI_MBOX=m
	# CONFIG_TI_MESSAGE_MANAGER is not set
	# CONFIG_HI6220_MBOX is not set
	# CONFIG_MAILBOX_TEST is not set				# CONFIG_MAILBOX_TEST is not set
	# CONFIG_QCOM_APCS_IPC is not set
	# CONFIG_BCM_PDC_MBOX is not set
	CONFIG_IOMMU_API=y
	CONFIG_IOMMU_SUPPORT=y		# CONFIG_IOMMU_SUPPORT is not set		# CONFIG_IOMMU_SUPPORT is not set

	#
	# Generic IOMMU Pagetable Support
	#
	# CONFIG_IOMMU_IO_PGTABLE_LPAE is not set
	# CONFIG_IOMMU_IO_PGTABLE_ARMV7S is not set
	CONFIG_IOMMU_IOVA=y
	CONFIG_OF_IOMMU=y
	# CONFIG_MSM_IOMMU is not set
	# CONFIG_OMAP_IOMMU is not set
	CONFIG_ROCKCHIP_IOMMU=y
	CONFIG_TEGRA_IOMMU_GART=y
	CONFIG_TEGRA_IOMMU_SMMU=y
	# CONFIG_EXYNOS_IOMMU is not set
	# CONFIG_IPMMU_VMSA is not set
	# CONFIG_ARM_SMMU is not set
	# CONFIG_MTK_IOMMU is not set
	# CONFIG_MTK_IOMMU_V1 is not set
	# CONFIG_QCOM_IOMMU is not set

	#				#
	# Remoteproc drivers				# Remoteproc drivers
	#				#
	CONFIG_REMOTEPROC=m		# CONFIG_REMOTEPROC is not set		# CONFIG_REMOTEPROC is not set
	# CONFIG_IMX_REMOTEPROC is not set
	# CONFIG_WKUP_M3_RPROC is not set
	# CONFIG_KEYSTONE_REMOTEPROC is not set
	CONFIG_ST_REMOTEPROC=m
	CONFIG_ST_SLIM_REMOTEPROC=m

	#				#
	# Rpmsg drivers				# Rpmsg drivers
	#				#
	CONFIG_RPMSG=m
	# CONFIG_RPMSG_CHAR is not set
	# CONFIG_RPMSG_QCOM_GLINK_RPM is not set				# CONFIG_RPMSG_QCOM_GLINK_RPM is not set
	CONFIG_RPMSG_VIRTIO=m		# CONFIG_RPMSG_VIRTIO is not set

	#				#
	# SOC (System On Chip) specific Drivers				# SOC (System On Chip) specific Drivers
	#				#

	#				#
	# Amlogic SoC drivers				# Amlogic SoC drivers
	#				#
	CONFIG_MESON_GX_SOCINFO=y
	CONFIG_MESON_GX_PM_DOMAINS=y
	CONFIG_MESON_MX_SOCINFO=y
	CONFIG_AT91_SOC_ID=y

	#				#
	# Broadcom SoC drivers				# Broadcom SoC drivers
	#				#
	CONFIG_RASPBERRYPI_POWER=y				CONFIG_RASPBERRYPI_POWER=y
	CONFIG_SOC_BRCMSTB=y		# CONFIG_SOC_BRCMSTB is not set		# CONFIG_SOC_BRCMSTB is not set
	CONFIG_BRCMSTB_PM=y
	CONFIG_FSL_GUTS=y

	#				#
	# i.MX SoC drivers				# i.MX SoC drivers
	#				#
	CONFIG_IMX7_PM_DOMAINS=y

	#
	# MediaTek SoC drivers
	#
	CONFIG_MTK_INFRACFG=y
	# CONFIG_MTK_PMIC_WRAP is not set
	CONFIG_MTK_SCPSYS=y

	#				#
	# Qualcomm SoC drivers				# Qualcomm SoC drivers
	#				#
	CONFIG_QCOM_GSBI=y
	CONFIG_QCOM_MDT_LOADER=y
	CONFIG_QCOM_PM=y
	# CONFIG_QCOM_RMTFS_MEM is not set
	CONFIG_QCOM_SMD_RPM=m
	CONFIG_QCOM_WCNSS_CTRL=m
	CONFIG_SOC_RENESAS=y
	CONFIG_SYSC_R8A7743=y
	CONFIG_SYSC_R8A7745=y
	CONFIG_SYSC_R8A7779=y
	CONFIG_SYSC_R8A7790=y
	CONFIG_SYSC_R8A7791=y
	CONFIG_SYSC_R8A7792=y
	CONFIG_SYSC_R8A7794=y
	CONFIG_RST_RCAR=y
	CONFIG_SYSC_RCAR=y
	CONFIG_ROCKCHIP_GRF=y
	CONFIG_ROCKCHIP_PM_DOMAINS=y
	CONFIG_SOC_SAMSUNG=y
	CONFIG_EXYNOS_PMU=y
	CONFIG_EXYNOS_PMU_ARM_DRIVERS=y
	CONFIG_EXYNOS_PM_DOMAINS=y
	CONFIG_SUNXI_SRAM=y		CONFIG_SUNXI_SRAM=y		# CONFIG_SUNXI_SRAM is not set
	CONFIG_ARCH_TEGRA_2x_SOC=y
	CONFIG_ARCH_TEGRA_3x_SOC=y
	CONFIG_ARCH_TEGRA_114_SOC=y
	CONFIG_ARCH_TEGRA_124_SOC=y
	CONFIG_SOC_TEGRA_FUSE=y
	CONFIG_SOC_TEGRA_FLOWCTRL=y
	CONFIG_SOC_TEGRA_PMC=y
	# CONFIG_SOC_TI is not set		# CONFIG_SOC_TI is not set		# CONFIG_SOC_TI is not set
	CONFIG_UX500_SOC_ID=y
	CONFIG_PM_DEVFREQ=y		# CONFIG_PM_DEVFREQ is not set		# CONFIG_PM_DEVFREQ is not set

	#
	# DEVFREQ Governors
	#
	CONFIG_DEVFREQ_GOV_SIMPLE_ONDEMAND=m
	# CONFIG_DEVFREQ_GOV_PERFORMANCE is not set
	# CONFIG_DEVFREQ_GOV_POWERSAVE is not set
	# CONFIG_DEVFREQ_GOV_USERSPACE is not set
	# CONFIG_DEVFREQ_GOV_PASSIVE is not set

	#
	# DEVFREQ Drivers
	#
	# CONFIG_ARM_EXYNOS_BUS_DEVFREQ is not set
	CONFIG_ARM_TEGRA_DEVFREQ=m
	# CONFIG_ARM_RK3399_DMC_DEVFREQ is not set
	# CONFIG_PM_DEVFREQ_EVENT is not set
	CONFIG_EXTCON=y		CONFIG_EXTCON=y		CONFIG_EXTCON=m

	#				#
	# Extcon Device Drivers				# Extcon Device Drivers
	#				#
	# CONFIG_EXTCON_ADC_JACK is not set		# CONFIG_EXTCON_ADC_JACK is not set		# CONFIG_EXTCON_ADC_JACK is not set
					CONFIG_EXTCON_ARIZONA=m
	# CONFIG_EXTCON_AXP288 is not set		# CONFIG_EXTCON_AXP288 is not set
	# CONFIG_EXTCON_GPIO is not set		# CONFIG_EXTCON_GPIO is not set		# CONFIG_EXTCON_GPIO is not set
	# CONFIG_EXTCON_MAX14577 is not set
	# CONFIG_EXTCON_MAX3355 is not set		# CONFIG_EXTCON_MAX3355 is not set		# CONFIG_EXTCON_MAX3355 is not set
	# CONFIG_EXTCON_MAX77693 is not set
	# CONFIG_EXTCON_MAX8997 is not set
	# CONFIG_EXTCON_PALMAS is not set
	# CONFIG_EXTCON_QCOM_SPMI_MISC is not set
	# CONFIG_EXTCON_RT8973A is not set		# CONFIG_EXTCON_RT8973A is not set		# CONFIG_EXTCON_RT8973A is not set
	# CONFIG_EXTCON_SM5502 is not set		# CONFIG_EXTCON_SM5502 is not set		# CONFIG_EXTCON_SM5502 is not set
	# CONFIG_EXTCON_USB_GPIO is not set		# CONFIG_EXTCON_USB_GPIO is not set		# CONFIG_EXTCON_USB_GPIO is not set
	# CONFIG_EXTCON_USBC_CROS_EC is not set
	CONFIG_MEMORY=y		# CONFIG_MEMORY is not set		# CONFIG_MEMORY is not set
	# CONFIG_ARM_PL172_MPMC is not set
	CONFIG_ATMEL_SDRAMC=y
	CONFIG_ATMEL_EBI=y
	CONFIG_TI_AEMIF=y
	# CONFIG_TI_EMIF is not set
	CONFIG_OMAP_GPMC=y
	# CONFIG_OMAP_GPMC_DEBUG is not set
	CONFIG_MVEBU_DEVBUS=y
	CONFIG_TEGRA20_MC=y
	CONFIG_SAMSUNG_MC=y
	CONFIG_EXYNOS_SROM=y
	CONFIG_TEGRA_MC=y
	CONFIG_TEGRA124_EMC=y
	CONFIG_IIO=y		CONFIG_IIO=y		CONFIG_IIO=m
	CONFIG_IIO_BUFFER=y		# CONFIG_IIO_BUFFER is not set		CONFIG_IIO_BUFFER=y
	# CONFIG_IIO_BUFFER_CB is not set				CONFIG_IIO_BUFFER_CB=m
	CONFIG_IIO_KFIFO_BUF=y				CONFIG_IIO_KFIFO_BUF=m
	CONFIG_IIO_TRIGGERED_BUFFER=y				CONFIG_IIO_TRIGGERED_BUFFER=m
	CONFIG_IIO_CONFIGFS=y		# CONFIG_IIO_CONFIGFS is not set		# CONFIG_IIO_CONFIGFS is not set
	CONFIG_IIO_TRIGGER=y		# CONFIG_IIO_TRIGGER is not set		CONFIG_IIO_TRIGGER=y
	CONFIG_IIO_CONSUMERS_PER_TRIGGER=2				CONFIG_IIO_CONSUMERS_PER_TRIGGER=2
	# CONFIG_IIO_SW_DEVICE is not set		# CONFIG_IIO_SW_DEVICE is not set		# CONFIG_IIO_SW_DEVICE is not set
	CONFIG_IIO_SW_TRIGGER=y		# CONFIG_IIO_SW_TRIGGER is not set		# CONFIG_IIO_SW_TRIGGER is not set

	#				#
	# Accelerometers				# Accelerometers
	#				#
			# CONFIG_ADXL345_I2C is not set
			# CONFIG_ADXL345_SPI is not set
	# CONFIG_BMA180 is not set		# CONFIG_BMA180 is not set		# CONFIG_BMA180 is not set
	# CONFIG_BMA220 is not set		# CONFIG_BMA220 is not set		# CONFIG_BMA220 is not set
	# CONFIG_BMC150_ACCEL is not set		# CONFIG_BMC150_ACCEL is not set		# CONFIG_BMC150_ACCEL is not set
	# CONFIG_DA280 is not set		# CONFIG_DA280 is not set		# CONFIG_DA280 is not set
	# CONFIG_DA311 is not set		# CONFIG_DA311 is not set		# CONFIG_DA311 is not set
	# CONFIG_DMARD06 is not set		# CONFIG_DMARD06 is not set		# CONFIG_DMARD06 is not set
	# CONFIG_DMARD09 is not set		# CONFIG_DMARD09 is not set		# CONFIG_DMARD09 is not set
	# CONFIG_DMARD10 is not set		# CONFIG_DMARD10 is not set		# CONFIG_DMARD10 is not set
	# CONFIG_IIO_CROS_EC_ACCEL_LEGACY is not set		# CONFIG_IIO_CROS_EC_ACCEL_LEGACY is not set
	# CONFIG_IIO_ST_ACCEL_3AXIS is not set		# CONFIG_IIO_ST_ACCEL_3AXIS is not set		# CONFIG_IIO_ST_ACCEL_3AXIS is not set
	# CONFIG_KXSD9 is not set		# CONFIG_KXSD9 is not set		# CONFIG_KXSD9 is not set
	# CONFIG_KXCJK1013 is not set		# CONFIG_KXCJK1013 is not set		# CONFIG_KXCJK1013 is not set
	# CONFIG_MC3230 is not set		# CONFIG_MC3230 is not set		# CONFIG_MC3230 is not set
	# CONFIG_MMA7455_I2C is not set		# CONFIG_MMA7455_I2C is not set		# CONFIG_MMA7455_I2C is not set
	# CONFIG_MMA7455_SPI is not set		# CONFIG_MMA7455_SPI is not set		# CONFIG_MMA7455_SPI is not set
	# CONFIG_MMA7660 is not set		# CONFIG_MMA7660 is not set		# CONFIG_MMA7660 is not set
	# CONFIG_MMA8452 is not set		# CONFIG_MMA8452 is not set		# CONFIG_MMA8452 is not set
	# CONFIG_MMA9551 is not set		# CONFIG_MMA9551 is not set		# CONFIG_MMA9551 is not set
	# CONFIG_MMA9553 is not set		# CONFIG_MMA9553 is not set		# CONFIG_MMA9553 is not set
	# CONFIG_MXC4005 is not set		# CONFIG_MXC4005 is not set		# CONFIG_MXC4005 is not set
	# CONFIG_MXC6255 is not set		# CONFIG_MXC6255 is not set		# CONFIG_MXC6255 is not set
	# CONFIG_SCA3000 is not set		# CONFIG_SCA3000 is not set		# CONFIG_SCA3000 is not set
	# CONFIG_STK8312 is not set		# CONFIG_STK8312 is not set		# CONFIG_STK8312 is not set
	# CONFIG_STK8BA50 is not set		# CONFIG_STK8BA50 is not set		# CONFIG_STK8BA50 is not set

	#				#
	# Analog to digital converters				# Analog to digital converters
	#				#
	# CONFIG_AD7266 is not set		# CONFIG_AD7266 is not set		# CONFIG_AD7266 is not set
	# CONFIG_AD7291 is not set		# CONFIG_AD7291 is not set		# CONFIG_AD7291 is not set
	# CONFIG_AD7298 is not set		# CONFIG_AD7298 is not set		# CONFIG_AD7298 is not set
	# CONFIG_AD7476 is not set		# CONFIG_AD7476 is not set		# CONFIG_AD7476 is not set
	# CONFIG_AD7766 is not set		# CONFIG_AD7766 is not set		# CONFIG_AD7766 is not set
	# CONFIG_AD7791 is not set		# CONFIG_AD7791 is not set		# CONFIG_AD7791 is not set
	# CONFIG_AD7793 is not set		# CONFIG_AD7793 is not set		# CONFIG_AD7793 is not set
	# CONFIG_AD7887 is not set		# CONFIG_AD7887 is not set		# CONFIG_AD7887 is not set
	# CONFIG_AD7923 is not set		# CONFIG_AD7923 is not set		# CONFIG_AD7923 is not set
	# CONFIG_AD799X is not set		# CONFIG_AD799X is not set		# CONFIG_AD799X is not set
	CONFIG_AT91_ADC=m
	CONFIG_AT91_SAMA5D2_ADC=m
	# CONFIG_AXP20X_ADC is not set		CONFIG_AXP20X_ADC=y
	# CONFIG_AXP288_ADC is not set		# CONFIG_AXP288_ADC is not set
	CONFIG_BCM_IPROC_ADC=y
	CONFIG_BERLIN2_ADC=m
	# CONFIG_CC10001_ADC is not set		# CONFIG_CC10001_ADC is not set		# CONFIG_CC10001_ADC is not set
	# CONFIG_ENVELOPE_DETECTOR is not set		# CONFIG_ENVELOPE_DETECTOR is not set		# CONFIG_ENVELOPE_DETECTOR is not set
	CONFIG_EXYNOS_ADC=m
	# CONFIG_HI8435 is not set		# CONFIG_HI8435 is not set		# CONFIG_HI8435 is not set
	# CONFIG_HX711 is not set		# CONFIG_HX711 is not set		# CONFIG_HX711 is not set
	# CONFIG_INA2XX_ADC is not set		# CONFIG_INA2XX_ADC is not set		# CONFIG_INA2XX_ADC is not set
	# CONFIG_IMX7D_ADC is not set
	# CONFIG_LTC2471 is not set		# CONFIG_LTC2471 is not set		# CONFIG_LTC2471 is not set
	# CONFIG_LTC2485 is not set		# CONFIG_LTC2485 is not set		# CONFIG_LTC2485 is not set
	# CONFIG_LTC2497 is not set		# CONFIG_LTC2497 is not set		# CONFIG_LTC2497 is not set
	# CONFIG_MAX1027 is not set		# CONFIG_MAX1027 is not set		# CONFIG_MAX1027 is not set
	# CONFIG_MAX11100 is not set		# CONFIG_MAX11100 is not set		# CONFIG_MAX11100 is not set
	# CONFIG_MAX1118 is not set		# CONFIG_MAX1118 is not set		# CONFIG_MAX1118 is not set
	# CONFIG_MAX1363 is not set		# CONFIG_MAX1363 is not set		# CONFIG_MAX1363 is not set
	# CONFIG_MAX9611 is not set		# CONFIG_MAX9611 is not set		# CONFIG_MAX9611 is not set
	# CONFIG_MCP320X is not set		# CONFIG_MCP320X is not set		CONFIG_MCP320X=m
	# CONFIG_MCP3422 is not set		# CONFIG_MCP3422 is not set		CONFIG_MCP3422=m
	# CONFIG_MEDIATEK_MT6577_AUXADC is not set
	CONFIG_MESON_SARADC=y
	# CONFIG_NAU7802 is not set		# CONFIG_NAU7802 is not set		# CONFIG_NAU7802 is not set
	# CONFIG_PALMAS_GPADC is not set
	# CONFIG_QCOM_PM8XXX_XOADC is not set
	# CONFIG_QCOM_SPMI_IADC is not set
	# CONFIG_QCOM_SPMI_VADC is not set
	# CONFIG_RCAR_GYRO_ADC is not set
	# CONFIG_ROCKCHIP_SARADC is not set
	# CONFIG_SPEAR_ADC is not set
	# CONFIG_SUN4I_GPADC is not set		# CONFIG_SUN4I_GPADC is not set
	# CONFIG_TI_ADC081C is not set		# CONFIG_TI_ADC081C is not set		# CONFIG_TI_ADC081C is not set
	# CONFIG_TI_ADC0832 is not set		# CONFIG_TI_ADC0832 is not set		# CONFIG_TI_ADC0832 is not set
	# CONFIG_TI_ADC084S021 is not set		# CONFIG_TI_ADC084S021 is not set		# CONFIG_TI_ADC084S021 is not set
	# CONFIG_TI_ADC12138 is not set		# CONFIG_TI_ADC12138 is not set		# CONFIG_TI_ADC12138 is not set
	# CONFIG_TI_ADC108S102 is not set		# CONFIG_TI_ADC108S102 is not set		# CONFIG_TI_ADC108S102 is not set
	# CONFIG_TI_ADC128S052 is not set		# CONFIG_TI_ADC128S052 is not set		# CONFIG_TI_ADC128S052 is not set
	# CONFIG_TI_ADC161S626 is not set		# CONFIG_TI_ADC161S626 is not set		# CONFIG_TI_ADC161S626 is not set
	# CONFIG_TI_ADS1015 is not set		# CONFIG_TI_ADS1015 is not set		# CONFIG_TI_ADS1015 is not set
	# CONFIG_TI_ADS7950 is not set		# CONFIG_TI_ADS7950 is not set		# CONFIG_TI_ADS7950 is not set
	# CONFIG_TI_ADS8688 is not set		# CONFIG_TI_ADS8688 is not set		# CONFIG_TI_ADS8688 is not set
	# CONFIG_TI_TLC4541 is not set		# CONFIG_TI_TLC4541 is not set		# CONFIG_TI_TLC4541 is not set
	# CONFIG_TWL4030_MADC is not set
	# CONFIG_TWL6030_GPADC is not set
	CONFIG_VF610_ADC=m		# CONFIG_VF610_ADC is not set		# CONFIG_VF610_ADC is not set
	CONFIG_XILINX_XADC=y

	#				#
	# Amplifiers				# Amplifiers
	#				#
	# CONFIG_AD8366 is not set		# CONFIG_AD8366 is not set		# CONFIG_AD8366 is not set

	#
	# Chemical Sensors				#
	#				# Chemical Sensors
	# CONFIG_ATLAS_PH_SENSOR is not set				#
	# CONFIG_CCS811 is not set		# CONFIG_ATLAS_PH_SENSOR is not set		# CONFIG_ATLAS_PH_SENSOR is not set
	# CONFIG_IAQCORE is not set		# CONFIG_CCS811 is not set		# CONFIG_CCS811 is not set
	# CONFIG_VZ89X is not set		# CONFIG_IAQCORE is not set		# CONFIG_IAQCORE is not set
	# CONFIG_IIO_CROS_EC_SENSORS_CORE is not set		# CONFIG_VZ89X is not set		# CONFIG_VZ89X is not set

	#				#
	# Hid Sensor IIO Common				# Hid Sensor IIO Common
	#				#
					CONFIG_IIO_MS_SENSORS_I2C=m

	#				#
	# SSP Sensor Common				# SSP Sensor Common
	#				#
	# CONFIG_IIO_SSP_SENSORHUB is not set		# CONFIG_IIO_SSP_SENSORHUB is not set		# CONFIG_IIO_SSP_SENSORHUB is not set

	#				#
	# Counters				# Counters
	#				#

	#				#
	# Digital to analog converters				# Digital to analog converters
	#				#
	# CONFIG_AD5064 is not set		# CONFIG_AD5064 is not set		# CONFIG_AD5064 is not set
	# CONFIG_AD5360 is not set		# CONFIG_AD5360 is not set		# CONFIG_AD5360 is not set
	# CONFIG_AD5380 is not set		# CONFIG_AD5380 is not set		# CONFIG_AD5380 is not set
	# CONFIG_AD5421 is not set		# CONFIG_AD5421 is not set		# CONFIG_AD5421 is not set
	# CONFIG_AD5446 is not set		# CONFIG_AD5446 is not set		# CONFIG_AD5446 is not set
	# CONFIG_AD5449 is not set		# CONFIG_AD5449 is not set		# CONFIG_AD5449 is not set
	# CONFIG_AD5592R is not set		# CONFIG_AD5592R is not set		# CONFIG_AD5592R is not set
	# CONFIG_AD5593R is not set		# CONFIG_AD5593R is not set		# CONFIG_AD5593R is not set
	# CONFIG_AD5504 is not set		# CONFIG_AD5504 is not set		# CONFIG_AD5504 is not set
	# CONFIG_AD5624R_SPI is not set		# CONFIG_AD5624R_SPI is not set		# CONFIG_AD5624R_SPI is not set
	# CONFIG_LTC2632 is not set		# CONFIG_LTC2632 is not set		# CONFIG_LTC2632 is not set
	# CONFIG_AD5686 is not set		# CONFIG_AD5686 is not set		# CONFIG_AD5686 is not set
	# CONFIG_AD5755 is not set		# CONFIG_AD5755 is not set		# CONFIG_AD5755 is not set
	# CONFIG_AD5761 is not set		# CONFIG_AD5761 is not set		# CONFIG_AD5761 is not set
	# CONFIG_AD5764 is not set		# CONFIG_AD5764 is not set		# CONFIG_AD5764 is not set
	# CONFIG_AD5791 is not set		# CONFIG_AD5791 is not set		# CONFIG_AD5791 is not set
	# CONFIG_AD7303 is not set		# CONFIG_AD7303 is not set		# CONFIG_AD7303 is not set
	# CONFIG_AD8801 is not set		# CONFIG_AD8801 is not set		# CONFIG_AD8801 is not set
	# CONFIG_DPOT_DAC is not set		# CONFIG_DPOT_DAC is not set		# CONFIG_DPOT_DAC is not set
	# CONFIG_DS4424 is not set		# CONFIG_DS4424 is not set
	# CONFIG_M62332 is not set		# CONFIG_M62332 is not set		# CONFIG_M62332 is not set
	# CONFIG_MAX517 is not set		# CONFIG_MAX517 is not set		# CONFIG_MAX517 is not set
	# CONFIG_MAX5821 is not set		# CONFIG_MAX5821 is not set		# CONFIG_MAX5821 is not set
	# CONFIG_MCP4725 is not set		# CONFIG_MCP4725 is not set		# CONFIG_MCP4725 is not set
	# CONFIG_MCP4922 is not set		# CONFIG_MCP4922 is not set		# CONFIG_MCP4922 is not set
	# CONFIG_TI_DAC082S085 is not set		# CONFIG_TI_DAC082S085 is not set
	# CONFIG_VF610_DAC is not set		# CONFIG_VF610_DAC is not set		# CONFIG_VF610_DAC is not set

	#				#
	# IIO dummy driver				# IIO dummy driver
	#				#

	#				#
	# Frequency Synthesizers DDS/PLL				# Frequency Synthesizers DDS/PLL
	#				#

	#				#
	# Clock Generator/Distribution				# Clock Generator/Distribution
	#				#
	# CONFIG_AD9523 is not set		# CONFIG_AD9523 is not set		# CONFIG_AD9523 is not set

	#				#
	# Phase-Locked Loop (PLL) frequency synthesizers				# Phase-Locked Loop (PLL) frequency synthesizers
	#				#
	# CONFIG_ADF4350 is not set		# CONFIG_ADF4350 is not set		# CONFIG_ADF4350 is not set

	#				#
	# Digital gyroscope sensors				# Digital gyroscope sensors
	#				#
	# CONFIG_ADIS16080 is not set		# CONFIG_ADIS16080 is not set		# CONFIG_ADIS16080 is not set
	# CONFIG_ADIS16130 is not set		# CONFIG_ADIS16130 is not set		# CONFIG_ADIS16130 is not set
	# CONFIG_ADIS16136 is not set		# CONFIG_ADIS16136 is not set		# CONFIG_ADIS16136 is not set
	# CONFIG_ADIS16260 is not set		# CONFIG_ADIS16260 is not set		# CONFIG_ADIS16260 is not set
	# CONFIG_ADXRS450 is not set		# CONFIG_ADXRS450 is not set		# CONFIG_ADXRS450 is not set
	# CONFIG_BMG160 is not set		# CONFIG_BMG160 is not set		# CONFIG_BMG160 is not set
	CONFIG_MPU3050=y
	CONFIG_MPU3050_I2C=y		# CONFIG_MPU3050_I2C is not set		# CONFIG_MPU3050_I2C is not set
	# CONFIG_IIO_ST_GYRO_3AXIS is not set		# CONFIG_IIO_ST_GYRO_3AXIS is not set		# CONFIG_IIO_ST_GYRO_3AXIS is not set
	# CONFIG_ITG3200 is not set		# CONFIG_ITG3200 is not set		# CONFIG_ITG3200 is not set

	#				#
	# Health Sensors				# Health Sensors
	#				#

	#				#
	# Heart Rate Monitors				# Heart Rate Monitors
	#				#
	# CONFIG_AFE4403 is not set		# CONFIG_AFE4403 is not set		# CONFIG_AFE4403 is not set
	# CONFIG_AFE4404 is not set		# CONFIG_AFE4404 is not set		# CONFIG_AFE4404 is not set
	# CONFIG_MAX30100 is not set		# CONFIG_MAX30100 is not set		# CONFIG_MAX30100 is not set
	# CONFIG_MAX30102 is not set		# CONFIG_MAX30102 is not set		# CONFIG_MAX30102 is not set

	#				#
	# Humidity sensors				# Humidity sensors
	#				#
	# CONFIG_AM2315 is not set		# CONFIG_AM2315 is not set		# CONFIG_AM2315 is not set
	# CONFIG_DHT11 is not set		# CONFIG_DHT11 is not set		CONFIG_DHT11=m
	# CONFIG_HDC100X is not set		# CONFIG_HDC100X is not set		CONFIG_HDC100X=m
	# CONFIG_HTS221 is not set		# CONFIG_HTS221 is not set		# CONFIG_HTS221 is not set
	# CONFIG_HTU21 is not set		# CONFIG_HTU21 is not set		CONFIG_HTU21=m
	# CONFIG_SI7005 is not set		# CONFIG_SI7005 is not set		# CONFIG_SI7005 is not set
	# CONFIG_SI7020 is not set		# CONFIG_SI7020 is not set		# CONFIG_SI7020 is not set

	#				#
	# Inertial measurement units				# Inertial measurement units
	#				#
	# CONFIG_ADIS16400 is not set		# CONFIG_ADIS16400 is not set		# CONFIG_ADIS16400 is not set
	# CONFIG_ADIS16480 is not set		# CONFIG_ADIS16480 is not set		# CONFIG_ADIS16480 is not set
	# CONFIG_BMI160_I2C is not set		# CONFIG_BMI160_I2C is not set		# CONFIG_BMI160_I2C is not set
	# CONFIG_BMI160_SPI is not set		# CONFIG_BMI160_SPI is not set		# CONFIG_BMI160_SPI is not set
	# CONFIG_KMX61 is not set		# CONFIG_KMX61 is not set		# CONFIG_KMX61 is not set
					CONFIG_INV_MPU6050_IIO=m
	# CONFIG_INV_MPU6050_I2C is not set				CONFIG_INV_MPU6050_I2C=m
	# CONFIG_INV_MPU6050_SPI is not set		# CONFIG_INV_MPU6050_SPI is not set		# CONFIG_INV_MPU6050_SPI is not set
	# CONFIG_IIO_ST_LSM6DSX is not set		# CONFIG_IIO_ST_LSM6DSX is not set		# CONFIG_IIO_ST_LSM6DSX is not set

	#				#
	# Light sensors				# Light sensors
	#				#
	# CONFIG_ADJD_S311 is not set		# CONFIG_ADJD_S311 is not set		# CONFIG_ADJD_S311 is not set
	# CONFIG_AL3320A is not set		# CONFIG_AL3320A is not set		# CONFIG_AL3320A is not set
	# CONFIG_APDS9300 is not set		# CONFIG_APDS9300 is not set		# CONFIG_APDS9300 is not set
	# CONFIG_APDS9960 is not set		# CONFIG_APDS9960 is not set		# CONFIG_APDS9960 is not set
	# CONFIG_BH1750 is not set		# CONFIG_BH1750 is not set		# CONFIG_BH1750 is not set
	# CONFIG_BH1780 is not set		# CONFIG_BH1780 is not set		# CONFIG_BH1780 is not set
	# CONFIG_CM32181 is not set		# CONFIG_CM32181 is not set		# CONFIG_CM32181 is not set
	# CONFIG_CM3232 is not set		# CONFIG_CM3232 is not set		# CONFIG_CM3232 is not set
	# CONFIG_CM3323 is not set		# CONFIG_CM3323 is not set		# CONFIG_CM3323 is not set
	# CONFIG_CM3605 is not set		# CONFIG_CM3605 is not set		# CONFIG_CM3605 is not set
	CONFIG_CM36651=m		# CONFIG_CM36651 is not set		# CONFIG_CM36651 is not set
	# CONFIG_GP2AP020A00F is not set		# CONFIG_GP2AP020A00F is not set		# CONFIG_GP2AP020A00F is not set
	CONFIG_SENSORS_ISL29018=y		# CONFIG_SENSORS_ISL29018 is not set		# CONFIG_SENSORS_ISL29018 is not set
	CONFIG_SENSORS_ISL29028=y		# CONFIG_SENSORS_ISL29028 is not set		# CONFIG_SENSORS_ISL29028 is not set
	# CONFIG_ISL29125 is not set		# CONFIG_ISL29125 is not set		# CONFIG_ISL29125 is not set
	# CONFIG_JSA1212 is not set		# CONFIG_JSA1212 is not set		# CONFIG_JSA1212 is not set
	# CONFIG_RPR0521 is not set		# CONFIG_RPR0521 is not set		# CONFIG_RPR0521 is not set
	# CONFIG_LTR501 is not set		# CONFIG_LTR501 is not set		# CONFIG_LTR501 is not set
	# CONFIG_MAX44000 is not set		# CONFIG_MAX44000 is not set		# CONFIG_MAX44000 is not set
	# CONFIG_OPT3001 is not set		# CONFIG_OPT3001 is not set		# CONFIG_OPT3001 is not set
	# CONFIG_PA12203001 is not set		# CONFIG_PA12203001 is not set		# CONFIG_PA12203001 is not set
	# CONFIG_SI1145 is not set		# CONFIG_SI1145 is not set		# CONFIG_SI1145 is not set
	# CONFIG_STK3310 is not set		# CONFIG_STK3310 is not set		# CONFIG_STK3310 is not set
	# CONFIG_TCS3414 is not set		# CONFIG_TCS3414 is not set		# CONFIG_TCS3414 is not set
	# CONFIG_TCS3472 is not set		# CONFIG_TCS3472 is not set		# CONFIG_TCS3472 is not set
	# CONFIG_SENSORS_TSL2563 is not set		# CONFIG_SENSORS_TSL2563 is not set		# CONFIG_SENSORS_TSL2563 is not set
	# CONFIG_TSL2583 is not set		# CONFIG_TSL2583 is not set		# CONFIG_TSL2583 is not set
	# CONFIG_TSL4531 is not set		# CONFIG_TSL4531 is not set		CONFIG_TSL4531=m
	# CONFIG_US5182D is not set		# CONFIG_US5182D is not set		# CONFIG_US5182D is not set
	# CONFIG_VCNL4000 is not set		# CONFIG_VCNL4000 is not set		# CONFIG_VCNL4000 is not set
	# CONFIG_VEML6070 is not set		# CONFIG_VEML6070 is not set		CONFIG_VEML6070=m
	# CONFIG_VL6180 is not set		# CONFIG_VL6180 is not set		# CONFIG_VL6180 is not set

	#				#
	# Magnetometer sensors				# Magnetometer sensors
	#				#
	# CONFIG_AK8974 is not set		# CONFIG_AK8974 is not set		# CONFIG_AK8974 is not set
	CONFIG_AK8975=y		# CONFIG_AK8975 is not set		# CONFIG_AK8975 is not set
	# CONFIG_AK09911 is not set		# CONFIG_AK09911 is not set		# CONFIG_AK09911 is not set
	# CONFIG_BMC150_MAGN_I2C is not set		# CONFIG_BMC150_MAGN_I2C is not set		# CONFIG_BMC150_MAGN_I2C is not set
	# CONFIG_BMC150_MAGN_SPI is not set		# CONFIG_BMC150_MAGN_SPI is not set		# CONFIG_BMC150_MAGN_SPI is not set
	# CONFIG_MAG3110 is not set		# CONFIG_MAG3110 is not set		# CONFIG_MAG3110 is not set
	# CONFIG_MMC35240 is not set		# CONFIG_MMC35240 is not set		# CONFIG_MMC35240 is not set
	# CONFIG_IIO_ST_MAGN_3AXIS is not set		# CONFIG_IIO_ST_MAGN_3AXIS is not set		# CONFIG_IIO_ST_MAGN_3AXIS is not set
	# CONFIG_SENSORS_HMC5843_I2C is not set		# CONFIG_SENSORS_HMC5843_I2C is not set		# CONFIG_SENSORS_HMC5843_I2C is not set
	# CONFIG_SENSORS_HMC5843_SPI is not set		# CONFIG_SENSORS_HMC5843_SPI is not set		# CONFIG_SENSORS_HMC5843_SPI is not set

	#				#
	# Multiplexers				# Multiplexers
	#				#
	# CONFIG_IIO_MUX is not set		# CONFIG_IIO_MUX is not set		# CONFIG_IIO_MUX is not set

	#				#
	# Inclinometer sensors				# Inclinometer sensors
	#				#

	#				#
	# Triggers - standalone				# Triggers - standalone
	#				#
	CONFIG_IIO_HRTIMER_TRIGGER=y
	# CONFIG_IIO_INTERRUPT_TRIGGER is not set				# CONFIG_IIO_INTERRUPT_TRIGGER is not set
	# CONFIG_IIO_TIGHTLOOP_TRIGGER is not set
	# CONFIG_IIO_SYSFS_TRIGGER is not set				# CONFIG_IIO_SYSFS_TRIGGER is not set

	#				#
	# Digital potentiometers				# Digital potentiometers
	#				#
	# CONFIG_DS1803 is not set		# CONFIG_DS1803 is not set		# CONFIG_DS1803 is not set
	# CONFIG_MAX5481 is not set		# CONFIG_MAX5481 is not set		# CONFIG_MAX5481 is not set
	# CONFIG_MAX5487 is not set		# CONFIG_MAX5487 is not set		# CONFIG_MAX5487 is not set
	# CONFIG_MCP4131 is not set		# CONFIG_MCP4131 is not set		# CONFIG_MCP4131 is not set
	# CONFIG_MCP4531 is not set		# CONFIG_MCP4531 is not set		# CONFIG_MCP4531 is not set
	# CONFIG_TPL0102 is not set		# CONFIG_TPL0102 is not set		# CONFIG_TPL0102 is not set

	#				#
	# Digital potentiostats				# Digital potentiostats
	#				#
	# CONFIG_LMP91000 is not set		# CONFIG_LMP91000 is not set		# CONFIG_LMP91000 is not set

	#				#
	# Pressure sensors				# Pressure sensors
	#				#
	# CONFIG_ABP060MG is not set		# CONFIG_ABP060MG is not set		# CONFIG_ABP060MG is not set
	# CONFIG_BMP280 is not set		# CONFIG_BMP280 is not set		CONFIG_BMP280=m
					CONFIG_BMP280_I2C=m
					CONFIG_BMP280_SPI=m
	# CONFIG_HP03 is not set		# CONFIG_HP03 is not set		# CONFIG_HP03 is not set
	# CONFIG_MPL115_I2C is not set		# CONFIG_MPL115_I2C is not set		# CONFIG_MPL115_I2C is not set
	# CONFIG_MPL115_SPI is not set		# CONFIG_MPL115_SPI is not set		# CONFIG_MPL115_SPI is not set
	# CONFIG_MPL3115 is not set		# CONFIG_MPL3115 is not set		# CONFIG_MPL3115 is not set
	# CONFIG_MS5611 is not set		# CONFIG_MS5611 is not set		# CONFIG_MS5611 is not set
	# CONFIG_MS5637 is not set		# CONFIG_MS5637 is not set		# CONFIG_MS5637 is not set
	# CONFIG_IIO_ST_PRESS is not set		# CONFIG_IIO_ST_PRESS is not set		# CONFIG_IIO_ST_PRESS is not set
	# CONFIG_T5403 is not set		# CONFIG_T5403 is not set		# CONFIG_T5403 is not set
	# CONFIG_HP206C is not set		# CONFIG_HP206C is not set		# CONFIG_HP206C is not set
	# CONFIG_ZPA2326 is not set		# CONFIG_ZPA2326 is not set		# CONFIG_ZPA2326 is not set

	#				#
	# Lightning sensors				# Lightning sensors
	#				#
	# CONFIG_AS3935 is not set		# CONFIG_AS3935 is not set		# CONFIG_AS3935 is not set

	#				#
	# Proximity and distance sensors				# Proximity and distance sensors
	#				#
	# CONFIG_LIDAR_LITE_V2 is not set		# CONFIG_LIDAR_LITE_V2 is not set		# CONFIG_LIDAR_LITE_V2 is not set
	# CONFIG_RFD77402 is not set		# CONFIG_RFD77402 is not set
	# CONFIG_SRF04 is not set		# CONFIG_SRF04 is not set		# CONFIG_SRF04 is not set
	# CONFIG_SX9500 is not set		# CONFIG_SX9500 is not set		# CONFIG_SX9500 is not set
	# CONFIG_SRF08 is not set		# CONFIG_SRF08 is not set		# CONFIG_SRF08 is not set

	#				#
	# Temperature sensors				# Temperature sensors
	#				#
	# CONFIG_MAXIM_THERMOCOUPLE is not set		# CONFIG_MAXIM_THERMOCOUPLE is not set		# CONFIG_MAXIM_THERMOCOUPLE is not set
	# CONFIG_MLX90614 is not set		# CONFIG_MLX90614 is not set		# CONFIG_MLX90614 is not set
	# CONFIG_TMP006 is not set		# CONFIG_TMP006 is not set		# CONFIG_TMP006 is not set
	# CONFIG_TMP007 is not set		# CONFIG_TMP007 is not set		# CONFIG_TMP007 is not set
	# CONFIG_TSYS01 is not set		# CONFIG_TSYS01 is not set		# CONFIG_TSYS01 is not set
	# CONFIG_TSYS02D is not set		# CONFIG_TSYS02D is not set		# CONFIG_TSYS02D is not set
	# CONFIG_NTB is not set
	# CONFIG_VME_BUS is not set
	CONFIG_PWM=y		CONFIG_PWM=y		CONFIG_PWM=y
	CONFIG_PWM_SYSFS=y		CONFIG_PWM_SYSFS=y		CONFIG_PWM_SYSFS=y
	# CONFIG_PWM_AB8500 is not set
	CONFIG_PWM_ATMEL=m
	CONFIG_PWM_ATMEL_HLCDC_PWM=m
	CONFIG_PWM_ATMEL_TCB=m
	CONFIG_PWM_BCM_IPROC=y
	# CONFIG_PWM_BCM_KONA is not set
	CONFIG_PWM_BCM2835=y				CONFIG_PWM_BCM2835=m
	# CONFIG_PWM_BERLIN is not set
	CONFIG_PWM_BRCMSTB=m
	# CONFIG_PWM_CROS_EC is not set
	CONFIG_PWM_FSL_FTM=m		# CONFIG_PWM_FSL_FTM is not set		# CONFIG_PWM_FSL_FTM is not set
	# CONFIG_PWM_HIBVT is not set
	# CONFIG_PWM_IMX is not set
	# CONFIG_PWM_MESON is not set
	# CONFIG_PWM_MTK_DISP is not set
	# CONFIG_PWM_MEDIATEK is not set
	# CONFIG_PWM_OMAP_DMTIMER is not set
	# CONFIG_PWM_PCA9685 is not set		# CONFIG_PWM_PCA9685 is not set		CONFIG_PWM_PCA9685=m
	# CONFIG_PWM_RCAR is not set
	CONFIG_PWM_RENESAS_TPU=y
	CONFIG_PWM_ROCKCHIP=m
	CONFIG_PWM_SAMSUNG=m
	# CONFIG_PWM_SPEAR is not set
	CONFIG_PWM_STI=y
	# CONFIG_PWM_STMPE is not set				# CONFIG_PWM_STMPE is not set
	CONFIG_PWM_SUN4I=y		CONFIG_PWM_SUN4I=y
	CONFIG_PWM_TEGRA=y
	# CONFIG_PWM_TIECAP is not set
	# CONFIG_PWM_TIEHRPWM is not set
	# CONFIG_PWM_TWL is not set
	# CONFIG_PWM_TWL_LED is not set
	CONFIG_PWM_VT8500=y

	#
	# IRQ chip support
	#
	CONFIG_IRQCHIP=y		CONFIG_IRQCHIP=y		CONFIG_IRQCHIP=y
	CONFIG_ARM_GIC=y		CONFIG_ARM_GIC=y
	CONFIG_ARM_GIC_MAX_NR=1		CONFIG_ARM_GIC_MAX_NR=1		CONFIG_ARM_GIC_MAX_NR=1
	CONFIG_ARM_GIC_V2M=y
	CONFIG_GIC_NON_BANKED=y
	CONFIG_ARM_GIC_V3=y
	CONFIG_ARM_GIC_V3_ITS=y		# CONFIG_ARM_GIC_V3_ITS is not set
	CONFIG_ARM_GIC_V3_ITS_PCI=y
	CONFIG_ARMADA_370_XP_IRQ=y
	CONFIG_ALPINE_MSI=y
	CONFIG_ATMEL_AIC5_IRQ=y
	CONFIG_BCM7120_L2_IRQ=y
	CONFIG_BRCMSTB_L2_IRQ=y
	CONFIG_DW_APB_ICTL=y
	CONFIG_OMAP_IRQCHIP=y
	CONFIG_ORION_IRQCHIP=y
	CONFIG_RENESAS_INTC_IRQPIN=y
	CONFIG_RENESAS_IRQC=y
	CONFIG_ST_IRQCHIP=y
	# CONFIG_TS4800_IRQ is not set
	CONFIG_IRQ_CROSSBAR=y
	CONFIG_KEYSTONE_IRQ=y
	CONFIG_IMX_GPCV2=y
	CONFIG_LS_SCFG_MSI=y
	CONFIG_PARTITION_PERCPU=y
	CONFIG_IRQ_UNIPHIER_AIDET=y
	CONFIG_MESON_IRQ_GPIO=y
	# CONFIG_IPACK_BUS is not set		# CONFIG_IPACK_BUS is not set		# CONFIG_IPACK_BUS is not set
	CONFIG_ARCH_HAS_RESET_CONTROLLER=y		CONFIG_ARCH_HAS_RESET_CONTROLLER=y
	CONFIG_RESET_CONTROLLER=y		CONFIG_RESET_CONTROLLER=y		# CONFIG_RESET_CONTROLLER is not set
	# CONFIG_RESET_ATH79 is not set		# CONFIG_RESET_ATH79 is not set
	# CONFIG_RESET_AXS10X is not set		# CONFIG_RESET_AXS10X is not set
	CONFIG_RESET_BERLIN=y		# CONFIG_RESET_BERLIN is not set
	CONFIG_RESET_IMX7=y		# CONFIG_RESET_IMX7 is not set
	# CONFIG_RESET_LANTIQ is not set		# CONFIG_RESET_LANTIQ is not set
	# CONFIG_RESET_LPC18XX is not set		# CONFIG_RESET_LPC18XX is not set
	CONFIG_RESET_MESON=y		# CONFIG_RESET_MESON is not set
	# CONFIG_RESET_PISTACHIO is not set		# CONFIG_RESET_PISTACHIO is not set
	CONFIG_RESET_SIMPLE=y		CONFIG_RESET_SIMPLE=y
	CONFIG_RESET_SUNXI=y		CONFIG_RESET_SUNXI=y
	# CONFIG_RESET_TI_SYSCON is not set		# CONFIG_RESET_TI_SYSCON is not set
	CONFIG_RESET_UNIPHIER=y
	CONFIG_RESET_ZYNQ=y		# CONFIG_RESET_ZYNQ is not set
	CONFIG_STI_RESET_SYSCFG=y
	CONFIG_STIH407_RESET=y
	CONFIG_COMMON_RESET_HI3660=y
	CONFIG_COMMON_RESET_HI6220=y
	# CONFIG_RESET_TEGRA_BPMP is not set		# CONFIG_RESET_TEGRA_BPMP is not set
	# CONFIG_FMC is not set		# CONFIG_FMC is not set		# CONFIG_FMC is not set

	#				#
	# PHY Subsystem				# PHY Subsystem
	#				#
	CONFIG_GENERIC_PHY=y		CONFIG_GENERIC_PHY=y		# CONFIG_GENERIC_PHY is not set
	CONFIG_PHY_SUN4I_USB=y		CONFIG_PHY_SUN4I_USB=y
	CONFIG_PHY_SUN9I_USB=y		CONFIG_PHY_SUN9I_USB=y
	CONFIG_PHY_MESON8B_USB2=y
	CONFIG_PHY_MESON_GXL_USB2=y
	CONFIG_PHY_CYGNUS_PCIE=y
	# CONFIG_BCM_KONA_USB2_PHY is not set		# CONFIG_BCM_KONA_USB2_PHY is not set		# CONFIG_BCM_KONA_USB2_PHY is not set
	# CONFIG_PHY_BCM_NS_USB2 is not set
	# CONFIG_PHY_BCM_NS_USB3 is not set
	CONFIG_PHY_NS2_PCIE=y
	CONFIG_PHY_NS2_USB_DRD=y
	CONFIG_PHY_BRCM_SATA=y
	CONFIG_PHY_BRCM_USB=y
	CONFIG_PHY_HIX5HD2_SATA=y
	CONFIG_ARMADA375_USBCLUSTER_PHY=y
	CONFIG_PHY_BERLIN_SATA=y
	CONFIG_PHY_BERLIN_USB=y
	# CONFIG_PHY_MVEBU_CP110_COMPHY is not set
	CONFIG_PHY_MVEBU_SATA=y
	# CONFIG_PHY_PXA_28NM_HSIC is not set		# CONFIG_PHY_PXA_28NM_HSIC is not set		# CONFIG_PHY_PXA_28NM_HSIC is not set
	# CONFIG_PHY_PXA_28NM_USB2 is not set		# CONFIG_PHY_PXA_28NM_USB2 is not set		# CONFIG_PHY_PXA_28NM_USB2 is not set
	# CONFIG_PHY_MTK_TPHY is not set
	# CONFIG_PHY_CPCAP_USB is not set		# CONFIG_PHY_CPCAP_USB is not set		# CONFIG_PHY_CPCAP_USB is not set
	CONFIG_PHY_QCOM_APQ8064_SATA=m
	# CONFIG_PHY_QCOM_IPQ806X_SATA is not set
	# CONFIG_PHY_QCOM_QMP is not set
	# CONFIG_PHY_QCOM_QUSB2 is not set
	# CONFIG_PHY_QCOM_UFS is not set
	CONFIG_PHY_RCAR_GEN2=m
	# CONFIG_PHY_RCAR_GEN3_USB2 is not set
	# CONFIG_PHY_RCAR_GEN3_USB3 is not set
	CONFIG_PHY_ROCKCHIP_DP=m
	# CONFIG_PHY_ROCKCHIP_EMMC is not set
	# CONFIG_PHY_ROCKCHIP_INNO_USB2 is not set
	# CONFIG_PHY_ROCKCHIP_PCIE is not set
	# CONFIG_PHY_ROCKCHIP_TYPEC is not set
	CONFIG_PHY_ROCKCHIP_USB=y
	CONFIG_PHY_EXYNOS_DP_VIDEO=y
	CONFIG_PHY_EXYNOS_MIPI_VIDEO=y
	# CONFIG_PHY_EXYNOS_PCIE is not set
	CONFIG_PHY_SAMSUNG_USB2=m				# CONFIG_PHY_SAMSUNG_USB2 is not set
	CONFIG_PHY_EXYNOS4210_USB2=y
	CONFIG_PHY_EXYNOS4X12_USB2=y
	CONFIG_PHY_EXYNOS5250_USB2=y
	CONFIG_PHY_EXYNOS5_USBDRD=y
	# CONFIG_PHY_EXYNOS5250_SATA is not set
	CONFIG_PHY_MIPHY28LP=y
	CONFIG_PHY_ST_SPEAR1310_MIPHY=y
	CONFIG_PHY_ST_SPEAR1340_MIPHY=y
	CONFIG_PHY_STIH407_USB=y
	CONFIG_PHY_TEGRA_XUSB=y
	# CONFIG_PHY_DM816X_USB is not set
	CONFIG_OMAP_CONTROL_PHY=y
	CONFIG_OMAP_USB2=y
	CONFIG_TI_PIPE3=y
	# CONFIG_POWERCAP is not set		# CONFIG_POWERCAP is not set		# CONFIG_POWERCAP is not set
	# CONFIG_MCB is not set		# CONFIG_MCB is not set		# CONFIG_MCB is not set

	#				#
	# Performance monitor support				# Performance monitor support
	#				#
	CONFIG_ARM_PMU=y		CONFIG_ARM_PMU=y		CONFIG_ARM_PMU=y
					CONFIG_RPI_AXIPERF=m
	CONFIG_RAS=y		# CONFIG_RAS is not set		# CONFIG_RAS is not set

	#				#
	# Android				# Android
	#				#
	# CONFIG_ANDROID is not set		# CONFIG_ANDROID is not set		# CONFIG_ANDROID is not set
	# CONFIG_DAX is not set		# CONFIG_DAX is not set		CONFIG_DAX=m
	CONFIG_NVMEM=y		CONFIG_NVMEM=y		CONFIG_NVMEM=y
	# CONFIG_NVMEM_IMX_IIM is not set
	# CONFIG_NVMEM_IMX_OCOTP is not set
			CONFIG_NVMEM_SUNXI_SID=y
	# CONFIG_MTK_EFUSE is not set
	# CONFIG_QCOM_QFPROM is not set
	# CONFIG_ROCKCHIP_EFUSE is not set
	CONFIG_NVMEM_BCM_OCOTP=y
	CONFIG_NVMEM_SUNXI_SID=y
	# CONFIG_UNIPHIER_EFUSE is not set
	# CONFIG_NVMEM_VF610_OCOTP is not set
	# CONFIG_MESON_MX_EFUSE is not set
	# CONFIG_NVMEM_SNVS_LPGPR is not set
	# CONFIG_STM is not set		# CONFIG_STM is not set		# CONFIG_STM is not set
	# CONFIG_INTEL_TH is not set		# CONFIG_INTEL_TH is not set		# CONFIG_INTEL_TH is not set
	# CONFIG_FPGA is not set		# CONFIG_FPGA is not set		# CONFIG_FPGA is not set

	#				#
	# FSI support				# FSI support
	#				#
	# CONFIG_FSI is not set		# CONFIG_FSI is not set		# CONFIG_FSI is not set
	# CONFIG_TEE is not set		# CONFIG_TEE is not set		# CONFIG_TEE is not set
	CONFIG_PM_OPP=y		CONFIG_PM_OPP=y
					CONFIG_MULTIPLEXER=m

					#
					# Multiplexer drivers
					#
					# CONFIG_MUX_ADG792A is not set
					# CONFIG_MUX_GPIO is not set
					# CONFIG_MUX_MMIO is not set

	#				#
	# Firmware Drivers				# Firmware Drivers
	#				#
	CONFIG_ARM_PSCI_FW=y		CONFIG_ARM_PSCI_FW=y
	# CONFIG_ARM_PSCI_CHECKER is not set		# CONFIG_ARM_PSCI_CHECKER is not set
	# CONFIG_ARM_SCPI_PROTOCOL is not set				# CONFIG_ARM_SCPI_PROTOCOL is not set
	# CONFIG_FIRMWARE_MEMMAP is not set		# CONFIG_FIRMWARE_MEMMAP is not set		# CONFIG_FIRMWARE_MEMMAP is not set
y	CONFIG_DMIID=y
	# CONFIG_DMI_SYSFS is not set
	CONFIG_RASPBERRYPI_FIRMWARE=y				CONFIG_RASPBERRYPI_FIRMWARE=y
	CONFIG_QCOM_SCM=y
	CONFIG_QCOM_SCM_32=y
	# CONFIG_QCOM_SCM_DOWNLOAD_MODE_DEFAULT is not set
			# CONFIG_FW_CFG_SYSFS is not set		# CONFIG_FW_CFG_SYSFS is not set
	CONFIG_HAVE_ARM_SMCCC=y		CONFIG_HAVE_ARM_SMCCC=y		CONFIG_HAVE_ARM_SMCCC=y
	CONFIG_BCM47XX_NVRAM=y
	CONFIG_BCM47XX_SPROM=y
	# CONFIG_GOOGLE_FIRMWARE is not set		# CONFIG_GOOGLE_FIRMWARE is not set		# CONFIG_GOOGLE_FIRMWARE is not set

	#
	# EFI (Extensible Firmware Interface) Support
	#
	CONFIG_EFI_VARS=m
	CONFIG_EFI_ESRT=y
	CONFIG_EFI_VARS_PSTORE=m
	# CONFIG_EFI_VARS_PSTORE_DEFAULT_DISABLE is not set
	CONFIG_EFI_PARAMS_FROM_FDT=y
	CONFIG_EFI_RUNTIME_WRAPPERS=y
	CONFIG_EFI_ARMSTUB=y
	# CONFIG_EFI_BOOTLOADER_CONTROL is not set
	CONFIG_EFI_CAPSULE_LOADER=m
	# CONFIG_EFI_TEST is not set
	# CONFIG_RESET_ATTACK_MITIGATION is not set

	#				#
	# Tegra firmware driver				# Tegra firmware driver
	#				#
	# CONFIG_TEGRA_IVC is not set

	#				#
	# File systems				# File systems
	#				#
	CONFIG_DCACHE_WORD_ACCESS=y		CONFIG_DCACHE_WORD_ACCESS=y		CONFIG_DCACHE_WORD_ACCESS=y
	CONFIG_FS_IOMAP=y		CONFIG_FS_IOMAP=y		CONFIG_FS_IOMAP=y
	# CONFIG_EXT2_FS is not set		# CONFIG_EXT2_FS is not set		# CONFIG_EXT2_FS is not set
	# CONFIG_EXT3_FS is not set		# CONFIG_EXT3_FS is not set		# CONFIG_EXT3_FS is not set
	CONFIG_EXT4_FS=y		CONFIG_EXT4_FS=y		CONFIG_EXT4_FS=y
	CONFIG_EXT4_USE_FOR_EXT2=y		CONFIG_EXT4_USE_FOR_EXT2=y		CONFIG_EXT4_USE_FOR_EXT2=y
	# CONFIG_EXT4_FS_POSIX_ACL is not set		# CONFIG_EXT4_FS_POSIX_ACL is not set		CONFIG_EXT4_FS_POSIX_ACL=y
	# CONFIG_EXT4_FS_SECURITY is not set		# CONFIG_EXT4_FS_SECURITY is not set		CONFIG_EXT4_FS_SECURITY=y
	# CONFIG_EXT4_ENCRYPTION is not set		# CONFIG_EXT4_ENCRYPTION is not set		# CONFIG_EXT4_ENCRYPTION is not set
	# CONFIG_EXT4_DEBUG is not set		# CONFIG_EXT4_DEBUG is not set		# CONFIG_EXT4_DEBUG is not set
	CONFIG_JBD2=y		CONFIG_JBD2=y		CONFIG_JBD2=y
	# CONFIG_JBD2_DEBUG is not set		# CONFIG_JBD2_DEBUG is not set		# CONFIG_JBD2_DEBUG is not set
	CONFIG_FS_MBCACHE=y		CONFIG_FS_MBCACHE=y		CONFIG_FS_MBCACHE=y
	# CONFIG_REISERFS_FS is not set		# CONFIG_REISERFS_FS is not set		CONFIG_REISERFS_FS=m
					# CONFIG_REISERFS_CHECK is not set
					# CONFIG_REISERFS_PROC_INFO is not set
					CONFIG_REISERFS_FS_XATTR=y
					CONFIG_REISERFS_FS_POSIX_ACL=y
					CONFIG_REISERFS_FS_SECURITY=y
	# CONFIG_JFS_FS is not set		# CONFIG_JFS_FS is not set		CONFIG_JFS_FS=m
					CONFIG_JFS_POSIX_ACL=y
					CONFIG_JFS_SECURITY=y
					# CONFIG_JFS_DEBUG is not set
					CONFIG_JFS_STATISTICS=y
	# CONFIG_XFS_FS is not set		# CONFIG_XFS_FS is not set		CONFIG_XFS_FS=m
					CONFIG_XFS_QUOTA=y
					CONFIG_XFS_POSIX_ACL=y
					CONFIG_XFS_RT=y
					# CONFIG_XFS_WARN is not set
					# CONFIG_XFS_DEBUG is not set
	# CONFIG_GFS2_FS is not set		# CONFIG_GFS2_FS is not set		CONFIG_GFS2_FS=m
					# CONFIG_GFS2_FS_LOCKING_DLM is not set
	# CONFIG_OCFS2_FS is not set				CONFIG_OCFS2_FS=m
					CONFIG_OCFS2_FS_O2CB=m
					CONFIG_OCFS2_FS_USERSPACE_CLUSTER=m
					CONFIG_OCFS2_FS_STATS=y
					CONFIG_OCFS2_DEBUG_MASKLOG=y
					# CONFIG_OCFS2_DEBUG_FS is not set
	# CONFIG_BTRFS_FS is not set		# CONFIG_BTRFS_FS is not set		CONFIG_BTRFS_FS=m
					CONFIG_BTRFS_FS_POSIX_ACL=y
					# CONFIG_BTRFS_FS_CHECK_INTEGRITY is not set
					# CONFIG_BTRFS_FS_RUN_SANITY_TESTS is not set
					# CONFIG_BTRFS_DEBUG is not set
					# CONFIG_BTRFS_ASSERT is not set
	# CONFIG_NILFS2_FS is not set		# CONFIG_NILFS2_FS is not set		CONFIG_NILFS2_FS=m
	# CONFIG_F2FS_FS is not set		# CONFIG_F2FS_FS is not set		CONFIG_F2FS_FS=y
					CONFIG_F2FS_STAT_FS=y
					CONFIG_F2FS_FS_XATTR=y
					CONFIG_F2FS_FS_POSIX_ACL=y
					# CONFIG_F2FS_FS_SECURITY is not set
					# CONFIG_F2FS_CHECK_FS is not set
					# CONFIG_F2FS_FS_ENCRYPTION is not set
					# CONFIG_F2FS_IO_TRACE is not set
					# CONFIG_F2FS_FAULT_INJECTION is not set
	CONFIG_FS_POSIX_ACL=y		CONFIG_FS_POSIX_ACL=y		CONFIG_FS_POSIX_ACL=y
	CONFIG_EXPORTFS=y		CONFIG_EXPORTFS=y		CONFIG_EXPORTFS=y
	# CONFIG_EXPORTFS_BLOCK_OPS is not set		# CONFIG_EXPORTFS_BLOCK_OPS is not set		# CONFIG_EXPORTFS_BLOCK_OPS is not set
	CONFIG_FILE_LOCKING=y		CONFIG_FILE_LOCKING=y		CONFIG_FILE_LOCKING=y
	CONFIG_MANDATORY_FILE_LOCKING=y		CONFIG_MANDATORY_FILE_LOCKING=y		CONFIG_MANDATORY_FILE_LOCKING=y
	# CONFIG_FS_ENCRYPTION is not set		# CONFIG_FS_ENCRYPTION is not set		# CONFIG_FS_ENCRYPTION is not set
	CONFIG_FSNOTIFY=y		CONFIG_FSNOTIFY=y		CONFIG_FSNOTIFY=y
	CONFIG_DNOTIFY=y		CONFIG_DNOTIFY=y		CONFIG_DNOTIFY=y
systemd	CONFIG_INOTIFY_USER=y		CONFIG_INOTIFY_USER=y		CONFIG_INOTIFY_USER=y
	# CONFIG_FANOTIFY is not set		# CONFIG_FANOTIFY is not set		CONFIG_FANOTIFY=y
	# CONFIG_QUOTA is not set		# CONFIG_QUOTA is not set		CONFIG_QUOTA=y
					# CONFIG_QUOTA_NETLINK_INTERFACE is not set
					CONFIG_PRINT_QUOTA_WARNING=y
					# CONFIG_QUOTA_DEBUG is not set
					CONFIG_QUOTA_TREE=m
					CONFIG_QFMT_V1=m
					CONFIG_QFMT_V2=m
	# CONFIG_QUOTACTL is not set		# CONFIG_QUOTACTL is not set		CONFIG_QUOTACTL=y
	CONFIG_AUTOFS4_FS=y		# CONFIG_AUTOFS4_FS is not set		CONFIG_AUTOFS4_FS=y
	# CONFIG_FUSE_FS is not set		# CONFIG_FUSE_FS is not set		CONFIG_FUSE_FS=m
					CONFIG_CUSE=m
	# CONFIG_OVERLAY_FS is not set		# CONFIG_OVERLAY_FS is not set		CONFIG_OVERLAY_FS=m
					# CONFIG_OVERLAY_FS_REDIRECT_DIR is not set
					# CONFIG_OVERLAY_FS_INDEX is not set

	#				#
	# Caches				# Caches
	#				#
	# CONFIG_FSCACHE is not set		# CONFIG_FSCACHE is not set		CONFIG_FSCACHE=y
					CONFIG_FSCACHE_STATS=y
					CONFIG_FSCACHE_HISTOGRAM=y
					# CONFIG_FSCACHE_DEBUG is not set
					# CONFIG_FSCACHE_OBJECT_LIST is not set
					CONFIG_CACHEFILES=y
					# CONFIG_CACHEFILES_DEBUG is not set
					# CONFIG_CACHEFILES_HISTOGRAM is not set
	#				#
	# CD-ROM/DVD Filesystems				# CD-ROM/DVD Filesystems
	#				#
	# CONFIG_ISO9660_FS is not set		# CONFIG_ISO9660_FS is not set		CONFIG_ISO9660_FS=m
					CONFIG_JOLIET=y
					CONFIG_ZISOFS=y
	# CONFIG_UDF_FS is not set		# CONFIG_UDF_FS is not set		CONFIG_UDF_FS=m
					CONFIG_UDF_NLS=y

	#				#
	# DOS/FAT/NT Filesystems				# DOS/FAT/NT Filesystems
	#				#
	CONFIG_FAT_FS=y		CONFIG_FAT_FS=y		CONFIG_FAT_FS=y
	CONFIG_MSDOS_FS=y		# CONFIG_MSDOS_FS is not set		CONFIG_MSDOS_FS=y
	CONFIG_VFAT_FS=y		CONFIG_VFAT_FS=y		CONFIG_VFAT_FS=y
	CONFIG_FAT_DEFAULT_CODEPAGE=437		CONFIG_FAT_DEFAULT_CODEPAGE=437		CONFIG_FAT_DEFAULT_CODEPAGE=437
	CONFIG_FAT_DEFAULT_IOCHARSET="iso8859-1"		CONFIG_FAT_DEFAULT_IOCHARSET="iso8859-1"		CONFIG_FAT_DEFAULT_IOCHARSET="ascii"
	# CONFIG_FAT_DEFAULT_UTF8 is not set		# CONFIG_FAT_DEFAULT_UTF8 is not set		# CONFIG_FAT_DEFAULT_UTF8 is not set
	CONFIG_NTFS_FS=y		# CONFIG_NTFS_FS is not set		CONFIG_NTFS_FS=m
	# CONFIG_NTFS_DEBUG is not set				# CONFIG_NTFS_DEBUG is not set
	# CONFIG_NTFS_RW is not set				CONFIG_NTFS_RW=y

	#				#
	# Pseudo filesystems				# Pseudo filesystems
	#				#
y	CONFIG_PROC_FS=y		CONFIG_PROC_FS=y		CONFIG_PROC_FS=y
	CONFIG_PROC_SYSCTL=y		CONFIG_PROC_SYSCTL=y		CONFIG_PROC_SYSCTL=y
	CONFIG_PROC_PAGE_MONITOR=y		CONFIG_PROC_PAGE_MONITOR=y		CONFIG_PROC_PAGE_MONITOR=y
	# CONFIG_PROC_CHILDREN is not set		# CONFIG_PROC_CHILDREN is not set		# CONFIG_PROC_CHILDREN is not set
	CONFIG_KERNFS=y		CONFIG_KERNFS=y		CONFIG_KERNFS=y
y	CONFIG_SYSFS=y		CONFIG_SYSFS=y		CONFIG_SYSFS=y
	CONFIG_TMPFS=y		CONFIG_TMPFS=y		CONFIG_TMPFS=y
	CONFIG_TMPFS_POSIX_ACL=y		# CONFIG_TMPFS_POSIX_ACL is not set		CONFIG_TMPFS_POSIX_ACL=y
	CONFIG_TMPFS_XATTR=y		# CONFIG_TMPFS_XATTR is not set		CONFIG_TMPFS_XATTR=y
	# CONFIG_HUGETLB_PAGE is not set		# CONFIG_HUGETLB_PAGE is not set		# CONFIG_HUGETLB_PAGE is not set
	CONFIG_CONFIGFS_FS=y		# CONFIG_CONFIGFS_FS is not set		CONFIG_CONFIGFS_FS=y
	CONFIG_EFIVAR_FS=m
	CONFIG_MISC_FILESYSTEMS=y		CONFIG_MISC_FILESYSTEMS=y		CONFIG_MISC_FILESYSTEMS=y
	# CONFIG_ORANGEFS_FS is not set		# CONFIG_ORANGEFS_FS is not set		# CONFIG_ORANGEFS_FS is not set
	# CONFIG_ADFS_FS is not set		# CONFIG_ADFS_FS is not set		# CONFIG_ADFS_FS is not set
	# CONFIG_AFFS_FS is not set		# CONFIG_AFFS_FS is not set		# CONFIG_AFFS_FS is not set
	# CONFIG_ECRYPT_FS is not set		# CONFIG_ECRYPT_FS is not set		CONFIG_ECRYPT_FS=m
					# CONFIG_ECRYPT_FS_MESSAGING is not set
	# CONFIG_HFS_FS is not set		# CONFIG_HFS_FS is not set		CONFIG_HFS_FS=m
	# CONFIG_HFSPLUS_FS is not set		# CONFIG_HFSPLUS_FS is not set		CONFIG_HFSPLUS_FS=m
					# CONFIG_HFSPLUS_FS_POSIX_ACL is not set
	# CONFIG_BEFS_FS is not set		# CONFIG_BEFS_FS is not set		# CONFIG_BEFS_FS is not set
	# CONFIG_BFS_FS is not set		# CONFIG_BFS_FS is not set		# CONFIG_BFS_FS is not set
	# CONFIG_EFS_FS is not set		# CONFIG_EFS_FS is not set		# CONFIG_EFS_FS is not set
	# CONFIG_JFFS2_FS is not set				CONFIG_JFFS2_FS=m
					CONFIG_JFFS2_FS_DEBUG=0
					CONFIG_JFFS2_FS_WRITEBUFFER=y
					# CONFIG_JFFS2_FS_WBUF_VERIFY is not set
					CONFIG_JFFS2_SUMMARY=y
					# CONFIG_JFFS2_FS_XATTR is not set
					# CONFIG_JFFS2_COMPRESSION_OPTIONS is not set
					CONFIG_JFFS2_ZLIB=y
					# CONFIG_JFFS2_LZO is not set
					CONFIG_JFFS2_RTIME=y
					# CONFIG_JFFS2_RUBIN is not set
	CONFIG_UBIFS_FS=y				CONFIG_UBIFS_FS=m
	# CONFIG_UBIFS_FS_ADVANCED_COMPR is not set				# CONFIG_UBIFS_FS_ADVANCED_COMPR is not set
	CONFIG_UBIFS_FS_LZO=y				CONFIG_UBIFS_FS_LZO=y
	CONFIG_UBIFS_FS_ZLIB=y				CONFIG_UBIFS_FS_ZLIB=y
	# CONFIG_UBIFS_ATIME_SUPPORT is not set				# CONFIG_UBIFS_ATIME_SUPPORT is not set
	# CONFIG_UBIFS_FS_ENCRYPTION is not set				# CONFIG_UBIFS_FS_ENCRYPTION is not set
	CONFIG_UBIFS_FS_SECURITY=y				CONFIG_UBIFS_FS_SECURITY=y
	# CONFIG_CRAMFS is not set		# CONFIG_CRAMFS is not set		# CONFIG_CRAMFS is not set
	CONFIG_SQUASHFS=y		# CONFIG_SQUASHFS is not set		CONFIG_SQUASHFS=m
	CONFIG_SQUASHFS_FILE_CACHE=y				CONFIG_SQUASHFS_FILE_CACHE=y
	# CONFIG_SQUASHFS_FILE_DIRECT is not set				# CONFIG_SQUASHFS_FILE_DIRECT is not set
	CONFIG_SQUASHFS_DECOMP_SINGLE=y				CONFIG_SQUASHFS_DECOMP_SINGLE=y
	# CONFIG_SQUASHFS_DECOMP_MULTI is not set				# CONFIG_SQUASHFS_DECOMP_MULTI is not set
	# CONFIG_SQUASHFS_DECOMP_MULTI_PERCPU is not set				# CONFIG_SQUASHFS_DECOMP_MULTI_PERCPU is not set
	# CONFIG_SQUASHFS_XATTR is not set				CONFIG_SQUASHFS_XATTR=y
	CONFIG_SQUASHFS_ZLIB=y				CONFIG_SQUASHFS_ZLIB=y
	# CONFIG_SQUASHFS_LZ4 is not set				# CONFIG_SQUASHFS_LZ4 is not set
	CONFIG_SQUASHFS_LZO=y				CONFIG_SQUASHFS_LZO=y
	CONFIG_SQUASHFS_XZ=y				CONFIG_SQUASHFS_XZ=y
	# CONFIG_SQUASHFS_ZSTD is not set				# CONFIG_SQUASHFS_ZSTD is not set
	# CONFIG_SQUASHFS_4K_DEVBLK_SIZE is not set				# CONFIG_SQUASHFS_4K_DEVBLK_SIZE is not set
	# CONFIG_SQUASHFS_EMBEDDED is not set				# CONFIG_SQUASHFS_EMBEDDED is not set
	CONFIG_SQUASHFS_FRAGMENT_CACHE_SIZE=3				CONFIG_SQUASHFS_FRAGMENT_CACHE_SIZE=3
	# CONFIG_VXFS_FS is not set		# CONFIG_VXFS_FS is not set		# CONFIG_VXFS_FS is not set
	# CONFIG_MINIX_FS is not set		# CONFIG_MINIX_FS is not set		# CONFIG_MINIX_FS is not set
	# CONFIG_OMFS_FS is not set		# CONFIG_OMFS_FS is not set		# CONFIG_OMFS_FS is not set
	# CONFIG_HPFS_FS is not set		# CONFIG_HPFS_FS is not set		# CONFIG_HPFS_FS is not set
	# CONFIG_QNX4FS_FS is not set		# CONFIG_QNX4FS_FS is not set		# CONFIG_QNX4FS_FS is not set
	# CONFIG_QNX6FS_FS is not set		# CONFIG_QNX6FS_FS is not set		# CONFIG_QNX6FS_FS is not set
	# CONFIG_ROMFS_FS is not set		# CONFIG_ROMFS_FS is not set		# CONFIG_ROMFS_FS is not set
	CONFIG_PSTORE=y		# CONFIG_PSTORE is not set		# CONFIG_PSTORE is not set
	CONFIG_PSTORE_ZLIB_COMPRESS=y
	# CONFIG_PSTORE_LZO_COMPRESS is not set
	# CONFIG_PSTORE_LZ4_COMPRESS is not set
	CONFIG_PSTORE_CONSOLE=y
	CONFIG_PSTORE_PMSG=y
	CONFIG_PSTORE_RAM=y
	# CONFIG_SYSV_FS is not set		# CONFIG_SYSV_FS is not set		# CONFIG_SYSV_FS is not set
	# CONFIG_UFS_FS is not set		# CONFIG_UFS_FS is not set		# CONFIG_UFS_FS is not set
	CONFIG_NETWORK_FILESYSTEMS=y		CONFIG_NETWORK_FILESYSTEMS=y		CONFIG_NETWORK_FILESYSTEMS=y
	CONFIG_NFS_FS=y		CONFIG_NFS_FS=y		CONFIG_NFS_FS=y
	CONFIG_NFS_V2=y		CONFIG_NFS_V2=y		CONFIG_NFS_V2=y
	CONFIG_NFS_V3=y		CONFIG_NFS_V3=y		CONFIG_NFS_V3=y
	CONFIG_NFS_V3_ACL=y		CONFIG_NFS_V3_ACL=y		CONFIG_NFS_V3_ACL=y
	CONFIG_NFS_V4=y		CONFIG_NFS_V4=y		CONFIG_NFS_V4=y
	# CONFIG_NFS_SWAP is not set		# CONFIG_NFS_SWAP is not set		CONFIG_NFS_SWAP=y
	# CONFIG_NFS_V4_1 is not set		# CONFIG_NFS_V4_1 is not set		CONFIG_NFS_V4_1=y
					# CONFIG_NFS_V4_2 is not set
					CONFIG_PNFS_FILE_LAYOUT=y
					CONFIG_PNFS_BLOCK=m
					CONFIG_PNFS_FLEXFILE_LAYOUT=m
					CONFIG_NFS_V4_1_IMPLEMENTATION_ID_DOMAIN="kernel.org"
					# CONFIG_NFS_V4_1_MIGRATION is not set
	CONFIG_ROOT_NFS=y		CONFIG_ROOT_NFS=y		CONFIG_ROOT_NFS=y
					CONFIG_NFS_FSCACHE=y
	# CONFIG_NFS_USE_LEGACY_DNS is not set		# CONFIG_NFS_USE_LEGACY_DNS is not set		# CONFIG_NFS_USE_LEGACY_DNS is not set
	CONFIG_NFS_USE_KERNEL_DNS=y		CONFIG_NFS_USE_KERNEL_DNS=y		CONFIG_NFS_USE_KERNEL_DNS=y
	# CONFIG_NFSD is not set		# CONFIG_NFSD is not set		CONFIG_NFSD=m
					CONFIG_NFSD_V2_ACL=y
					CONFIG_NFSD_V3=y
					CONFIG_NFSD_V3_ACL=y
					CONFIG_NFSD_V4=y
					# CONFIG_NFSD_BLOCKLAYOUT is not set
					# CONFIG_NFSD_SCSILAYOUT is not set
					# CONFIG_NFSD_FLEXFILELAYOUT is not set
					# CONFIG_NFSD_FAULT_INJECTION is not set
	CONFIG_GRACE_PERIOD=y		CONFIG_GRACE_PERIOD=y		CONFIG_GRACE_PERIOD=y
	CONFIG_LOCKD=y		CONFIG_LOCKD=y		CONFIG_LOCKD=y
	CONFIG_LOCKD_V4=y		CONFIG_LOCKD_V4=y		CONFIG_LOCKD_V4=y
	CONFIG_NFS_ACL_SUPPORT=y		CONFIG_NFS_ACL_SUPPORT=y		CONFIG_NFS_ACL_SUPPORT=y
	CONFIG_NFS_COMMON=y		CONFIG_NFS_COMMON=y		CONFIG_NFS_COMMON=y
	CONFIG_SUNRPC=y		CONFIG_SUNRPC=y		CONFIG_SUNRPC=y
	CONFIG_SUNRPC_GSS=y		CONFIG_SUNRPC_GSS=y		CONFIG_SUNRPC_GSS=y
					CONFIG_SUNRPC_BACKCHANNEL=y
					CONFIG_SUNRPC_SWAP=y
					CONFIG_RPCSEC_GSS_KRB5=m
	# CONFIG_SUNRPC_DEBUG is not set		# CONFIG_SUNRPC_DEBUG is not set		# CONFIG_SUNRPC_DEBUG is not set
	# CONFIG_CEPH_FS is not set		# CONFIG_CEPH_FS is not set		# CONFIG_CEPH_FS is not set
	# CONFIG_CIFS is not set		# CONFIG_CIFS is not set		CONFIG_CIFS=m
					# CONFIG_CIFS_STATS is not set
					CONFIG_CIFS_WEAK_PW_HASH=y
					CONFIG_CIFS_UPCALL=y
					CONFIG_CIFS_XATTR=y
					CONFIG_CIFS_POSIX=y
					CONFIG_CIFS_ACL=y
					CONFIG_CIFS_DEBUG=y
					# CONFIG_CIFS_DEBUG2 is not set
					# CONFIG_CIFS_DEBUG_DUMP_KEYS is not set
					CONFIG_CIFS_DFS_UPCALL=y
					# CONFIG_CIFS_SMB311 is not set
					CONFIG_CIFS_FSCACHE=y
	# CONFIG_NCP_FS is not set		# CONFIG_NCP_FS is not set		# CONFIG_NCP_FS is not set
	# CONFIG_CODA_FS is not set		# CONFIG_CODA_FS is not set		# CONFIG_CODA_FS is not set
	# CONFIG_AFS_FS is not set		# CONFIG_AFS_FS is not set		# CONFIG_AFS_FS is not set
					CONFIG_9P_FS=m
					# CONFIG_9P_FSCACHE is not set
					CONFIG_9P_FS_POSIX_ACL=y
					# CONFIG_9P_FS_SECURITY is not set
	CONFIG_NLS=y		CONFIG_NLS=y		CONFIG_NLS=y
	CONFIG_NLS_DEFAULT="iso8859-1"		CONFIG_NLS_DEFAULT="iso8859-1"		CONFIG_NLS_DEFAULT="utf8"
	CONFIG_NLS_CODEPAGE_437=y		CONFIG_NLS_CODEPAGE_437=y		CONFIG_NLS_CODEPAGE_437=y
	# CONFIG_NLS_CODEPAGE_737 is not set		# CONFIG_NLS_CODEPAGE_737 is not set		CONFIG_NLS_CODEPAGE_737=m
	# CONFIG_NLS_CODEPAGE_775 is not set		# CONFIG_NLS_CODEPAGE_775 is not set		CONFIG_NLS_CODEPAGE_775=m
	# CONFIG_NLS_CODEPAGE_850 is not set		# CONFIG_NLS_CODEPAGE_850 is not set		CONFIG_NLS_CODEPAGE_850=m
	# CONFIG_NLS_CODEPAGE_852 is not set		# CONFIG_NLS_CODEPAGE_852 is not set		CONFIG_NLS_CODEPAGE_852=m
	# CONFIG_NLS_CODEPAGE_855 is not set		# CONFIG_NLS_CODEPAGE_855 is not set		CONFIG_NLS_CODEPAGE_855=m
	# CONFIG_NLS_CODEPAGE_857 is not set		# CONFIG_NLS_CODEPAGE_857 is not set		CONFIG_NLS_CODEPAGE_857=m
	# CONFIG_NLS_CODEPAGE_860 is not set		# CONFIG_NLS_CODEPAGE_860 is not set		CONFIG_NLS_CODEPAGE_860=m
	# CONFIG_NLS_CODEPAGE_861 is not set		# CONFIG_NLS_CODEPAGE_861 is not set		CONFIG_NLS_CODEPAGE_861=m
	# CONFIG_NLS_CODEPAGE_862 is not set		# CONFIG_NLS_CODEPAGE_862 is not set		CONFIG_NLS_CODEPAGE_862=m
	# CONFIG_NLS_CODEPAGE_863 is not set		# CONFIG_NLS_CODEPAGE_863 is not set		CONFIG_NLS_CODEPAGE_863=m
	# CONFIG_NLS_CODEPAGE_864 is not set		# CONFIG_NLS_CODEPAGE_864 is not set		CONFIG_NLS_CODEPAGE_864=m
	# CONFIG_NLS_CODEPAGE_865 is not set		# CONFIG_NLS_CODEPAGE_865 is not set		CONFIG_NLS_CODEPAGE_865=m
	# CONFIG_NLS_CODEPAGE_866 is not set		# CONFIG_NLS_CODEPAGE_866 is not set		CONFIG_NLS_CODEPAGE_866=m
	# CONFIG_NLS_CODEPAGE_869 is not set		# CONFIG_NLS_CODEPAGE_869 is not set		CONFIG_NLS_CODEPAGE_869=m
	# CONFIG_NLS_CODEPAGE_936 is not set		# CONFIG_NLS_CODEPAGE_936 is not set		CONFIG_NLS_CODEPAGE_936=m
	# CONFIG_NLS_CODEPAGE_950 is not set		# CONFIG_NLS_CODEPAGE_950 is not set		CONFIG_NLS_CODEPAGE_950=m
	# CONFIG_NLS_CODEPAGE_932 is not set		# CONFIG_NLS_CODEPAGE_932 is not set		CONFIG_NLS_CODEPAGE_932=m
	# CONFIG_NLS_CODEPAGE_949 is not set		# CONFIG_NLS_CODEPAGE_949 is not set		CONFIG_NLS_CODEPAGE_949=m
	# CONFIG_NLS_CODEPAGE_874 is not set		# CONFIG_NLS_CODEPAGE_874 is not set		CONFIG_NLS_CODEPAGE_874=m
	# CONFIG_NLS_ISO8859_8 is not set		# CONFIG_NLS_ISO8859_8 is not set		CONFIG_NLS_ISO8859_8=m
	# CONFIG_NLS_CODEPAGE_1250 is not set		# CONFIG_NLS_CODEPAGE_1250 is not set		CONFIG_NLS_CODEPAGE_1250=m
	# CONFIG_NLS_CODEPAGE_1251 is not set		# CONFIG_NLS_CODEPAGE_1251 is not set		CONFIG_NLS_CODEPAGE_1251=m
	# CONFIG_NLS_ASCII is not set		# CONFIG_NLS_ASCII is not set		CONFIG_NLS_ASCII=y
	CONFIG_NLS_ISO8859_1=y		CONFIG_NLS_ISO8859_1=y		CONFIG_NLS_ISO8859_1=m
	# CONFIG_NLS_ISO8859_2 is not set		# CONFIG_NLS_ISO8859_2 is not set		CONFIG_NLS_ISO8859_2=m
	# CONFIG_NLS_ISO8859_3 is not set		# CONFIG_NLS_ISO8859_3 is not set		CONFIG_NLS_ISO8859_3=m
	# CONFIG_NLS_ISO8859_4 is not set		# CONFIG_NLS_ISO8859_4 is not set		CONFIG_NLS_ISO8859_4=m
	# CONFIG_NLS_ISO8859_5 is not set		# CONFIG_NLS_ISO8859_5 is not set		CONFIG_NLS_ISO8859_5=m
	# CONFIG_NLS_ISO8859_6 is not set		# CONFIG_NLS_ISO8859_6 is not set		CONFIG_NLS_ISO8859_6=m
	# CONFIG_NLS_ISO8859_7 is not set		# CONFIG_NLS_ISO8859_7 is not set		CONFIG_NLS_ISO8859_7=m
	# CONFIG_NLS_ISO8859_9 is not set		# CONFIG_NLS_ISO8859_9 is not set		CONFIG_NLS_ISO8859_9=m
	# CONFIG_NLS_ISO8859_13 is not set		# CONFIG_NLS_ISO8859_13 is not set		CONFIG_NLS_ISO8859_13=m
	# CONFIG_NLS_ISO8859_14 is not set		# CONFIG_NLS_ISO8859_14 is not set		CONFIG_NLS_ISO8859_14=m
	# CONFIG_NLS_ISO8859_15 is not set		# CONFIG_NLS_ISO8859_15 is not set		CONFIG_NLS_ISO8859_15=m
	# CONFIG_NLS_KOI8_R is not set		# CONFIG_NLS_KOI8_R is not set		CONFIG_NLS_KOI8_R=m
	# CONFIG_NLS_KOI8_U is not set		# CONFIG_NLS_KOI8_U is not set		CONFIG_NLS_KOI8_U=m
	# CONFIG_NLS_MAC_ROMAN is not set		# CONFIG_NLS_MAC_ROMAN is not set		# CONFIG_NLS_MAC_ROMAN is not set
	# CONFIG_NLS_MAC_CELTIC is not set		# CONFIG_NLS_MAC_CELTIC is not set		# CONFIG_NLS_MAC_CELTIC is not set
	# CONFIG_NLS_MAC_CENTEURO is not set		# CONFIG_NLS_MAC_CENTEURO is not set		# CONFIG_NLS_MAC_CENTEURO is not set
	# CONFIG_NLS_MAC_CROATIAN is not set		# CONFIG_NLS_MAC_CROATIAN is not set		# CONFIG_NLS_MAC_CROATIAN is not set
	# CONFIG_NLS_MAC_CYRILLIC is not set		# CONFIG_NLS_MAC_CYRILLIC is not set		# CONFIG_NLS_MAC_CYRILLIC is not set
	# CONFIG_NLS_MAC_GAELIC is not set		# CONFIG_NLS_MAC_GAELIC is not set		# CONFIG_NLS_MAC_GAELIC is not set
	# CONFIG_NLS_MAC_GREEK is not set		# CONFIG_NLS_MAC_GREEK is not set		# CONFIG_NLS_MAC_GREEK is not set
	# CONFIG_NLS_MAC_ICELAND is not set		# CONFIG_NLS_MAC_ICELAND is not set		# CONFIG_NLS_MAC_ICELAND is not set
	# CONFIG_NLS_MAC_INUIT is not set		# CONFIG_NLS_MAC_INUIT is not set		# CONFIG_NLS_MAC_INUIT is not set
	# CONFIG_NLS_MAC_ROMANIAN is not set		# CONFIG_NLS_MAC_ROMANIAN is not set		# CONFIG_NLS_MAC_ROMANIAN is not set
	# CONFIG_NLS_MAC_TURKISH is not set		# CONFIG_NLS_MAC_TURKISH is not set		# CONFIG_NLS_MAC_TURKISH is not set
	CONFIG_NLS_UTF8=y		# CONFIG_NLS_UTF8 is not set		CONFIG_NLS_UTF8=m
	# CONFIG_DLM is not set				CONFIG_DLM=m
					# CONFIG_DLM_DEBUG is not set

	#				#
	# Kernel hacking				# Kernel hacking
	#				#

	#				#
	# printk and dmesg options				# printk and dmesg options
	#				#
	CONFIG_PRINTK_TIME=y		CONFIG_PRINTK_TIME=y		CONFIG_PRINTK_TIME=y
	CONFIG_CONSOLE_LOGLEVEL_DEFAULT=7		CONFIG_CONSOLE_LOGLEVEL_DEFAULT=7		CONFIG_CONSOLE_LOGLEVEL_DEFAULT=7
	CONFIG_MESSAGE_LOGLEVEL_DEFAULT=4		CONFIG_MESSAGE_LOGLEVEL_DEFAULT=4		CONFIG_MESSAGE_LOGLEVEL_DEFAULT=4
	# CONFIG_BOOT_PRINTK_DELAY is not set				CONFIG_BOOT_PRINTK_DELAY=y
	# CONFIG_DYNAMIC_DEBUG is not set		# CONFIG_DYNAMIC_DEBUG is not set		# CONFIG_DYNAMIC_DEBUG is not set

	#				#
	# Compile-time checks and compiler options				# Compile-time checks and compiler options
	#				#
	# CONFIG_DEBUG_INFO is not set				# CONFIG_DEBUG_INFO is not set
	CONFIG_ENABLE_WARN_DEPRECATED=y		CONFIG_ENABLE_WARN_DEPRECATED=y		CONFIG_ENABLE_WARN_DEPRECATED=y
	CONFIG_ENABLE_MUST_CHECK=y		CONFIG_ENABLE_MUST_CHECK=y		CONFIG_ENABLE_MUST_CHECK=y
	CONFIG_FRAME_WARN=1024		CONFIG_FRAME_WARN=1024		CONFIG_FRAME_WARN=1024
	# CONFIG_STRIP_ASM_SYMS is not set		# CONFIG_STRIP_ASM_SYMS is not set		# CONFIG_STRIP_ASM_SYMS is not set
	# CONFIG_READABLE_ASM is not set				# CONFIG_READABLE_ASM is not set
	# CONFIG_UNUSED_SYMBOLS is not set		# CONFIG_UNUSED_SYMBOLS is not set		# CONFIG_UNUSED_SYMBOLS is not set
	# CONFIG_PAGE_OWNER is not set				# CONFIG_PAGE_OWNER is not set
	CONFIG_DEBUG_FS=y		CONFIG_DEBUG_FS=y		CONFIG_DEBUG_FS=y
	# CONFIG_HEADERS_CHECK is not set		# CONFIG_HEADERS_CHECK is not set		# CONFIG_HEADERS_CHECK is not set
	# CONFIG_DEBUG_SECTION_MISMATCH is not set		# CONFIG_DEBUG_SECTION_MISMATCH is not set		# CONFIG_DEBUG_SECTION_MISMATCH is not set
	CONFIG_SECTION_MISMATCH_WARN_ONLY=y		CONFIG_SECTION_MISMATCH_WARN_ONLY=y		CONFIG_SECTION_MISMATCH_WARN_ONLY=y
					CONFIG_FRAME_POINTER=y
	# CONFIG_DEBUG_FORCE_WEAK_PER_CPU is not set				# CONFIG_DEBUG_FORCE_WEAK_PER_CPU is not set
	CONFIG_MAGIC_SYSRQ=y		# CONFIG_MAGIC_SYSRQ is not set		CONFIG_MAGIC_SYSRQ=y
	CONFIG_MAGIC_SYSRQ_DEFAULT_ENABLE=0x1				CONFIG_MAGIC_SYSRQ_DEFAULT_ENABLE=0x1
	CONFIG_MAGIC_SYSRQ_SERIAL=y				CONFIG_MAGIC_SYSRQ_SERIAL=y
	CONFIG_DEBUG_KERNEL=y		# CONFIG_DEBUG_KERNEL is not set		CONFIG_DEBUG_KERNEL=y

	#				#
	# Memory Debugging				# Memory Debugging
	#				#
	# CONFIG_PAGE_EXTENSION is not set		# CONFIG_PAGE_EXTENSION is not set		# CONFIG_PAGE_EXTENSION is not set
	# CONFIG_DEBUG_PAGEALLOC is not set				# CONFIG_DEBUG_PAGEALLOC is not set
	# CONFIG_PAGE_POISONING is not set		# CONFIG_PAGE_POISONING is not set		# CONFIG_PAGE_POISONING is not set
	# CONFIG_DEBUG_PAGE_REF is not set				# CONFIG_DEBUG_PAGE_REF is not set
	# CONFIG_DEBUG_RODATA_TEST is not set		# CONFIG_DEBUG_RODATA_TEST is not set		# CONFIG_DEBUG_RODATA_TEST is not set
	# CONFIG_DEBUG_OBJECTS is not set				# CONFIG_DEBUG_OBJECTS is not set
	# CONFIG_SLUB_DEBUG_ON is not set		# CONFIG_SLUB_DEBUG_ON is not set		# CONFIG_SLUB_DEBUG_ON is not set
	# CONFIG_SLUB_STATS is not set		# CONFIG_SLUB_STATS is not set		# CONFIG_SLUB_STATS is not set
	CONFIG_HAVE_DEBUG_KMEMLEAK=y		CONFIG_HAVE_DEBUG_KMEMLEAK=y		CONFIG_HAVE_DEBUG_KMEMLEAK=y
	# CONFIG_DEBUG_KMEMLEAK is not set				# CONFIG_DEBUG_KMEMLEAK is not set
	# CONFIG_DEBUG_STACK_USAGE is not set				# CONFIG_DEBUG_STACK_USAGE is not set
	# CONFIG_DEBUG_VM is not set				# CONFIG_DEBUG_VM is not set
	CONFIG_ARCH_HAS_DEBUG_VIRTUAL=y		CONFIG_ARCH_HAS_DEBUG_VIRTUAL=y		CONFIG_ARCH_HAS_DEBUG_VIRTUAL=y
	# CONFIG_DEBUG_VIRTUAL is not set				# CONFIG_DEBUG_VIRTUAL is not set
	# CONFIG_DEBUG_MEMORY_INIT is not set		CONFIG_DEBUG_MEMORY_INIT=y		CONFIG_DEBUG_MEMORY_INIT=y
	# CONFIG_DEBUG_PER_CPU_MAPS is not set				# CONFIG_DEBUG_PER_CPU_MAPS is not set
	# CONFIG_DEBUG_HIGHMEM is not set
	# CONFIG_DEBUG_SHIRQ is not set				# CONFIG_DEBUG_SHIRQ is not set

	#				#
	# Debug Lockups and Hangs				# Debug Lockups and Hangs
	#				#
	# CONFIG_SOFTLOCKUP_DETECTOR is not set				# CONFIG_SOFTLOCKUP_DETECTOR is not set
	# CONFIG_DETECT_HUNG_TASK is not set				CONFIG_DETECT_HUNG_TASK=y
					CONFIG_DEFAULT_HUNG_TASK_TIMEOUT=120
					# CONFIG_BOOTPARAM_HUNG_TASK_PANIC is not set
					CONFIG_BOOTPARAM_HUNG_TASK_PANIC_VALUE=0
	# CONFIG_WQ_WATCHDOG is not set				# CONFIG_WQ_WATCHDOG is not set
	# CONFIG_PANIC_ON_OOPS is not set		# CONFIG_PANIC_ON_OOPS is not set		# CONFIG_PANIC_ON_OOPS is not set
	CONFIG_PANIC_ON_OOPS_VALUE=0		CONFIG_PANIC_ON_OOPS_VALUE=0		CONFIG_PANIC_ON_OOPS_VALUE=0
	CONFIG_PANIC_TIMEOUT=0		CONFIG_PANIC_TIMEOUT=0		CONFIG_PANIC_TIMEOUT=0
	CONFIG_SCHED_DEBUG=y				CONFIG_SCHED_DEBUG=y
	# CONFIG_SCHED_INFO is not set		# CONFIG_SCHED_INFO is not set		CONFIG_SCHED_INFO=y
	# CONFIG_SCHEDSTATS is not set				CONFIG_SCHEDSTATS=y
	# CONFIG_SCHED_STACK_END_CHECK is not set				# CONFIG_SCHED_STACK_END_CHECK is not set
	# CONFIG_DEBUG_TIMEKEEPING is not set		# CONFIG_DEBUG_TIMEKEEPING is not set		# CONFIG_DEBUG_TIMEKEEPING is not set

	#				#
	# Lock Debugging (spinlocks, mutexes, etc...)				# Lock Debugging (spinlocks, mutexes, etc...)
	#				#
	# CONFIG_DEBUG_RT_MUTEXES is not set				# CONFIG_DEBUG_RT_MUTEXES is not set
	# CONFIG_DEBUG_SPINLOCK is not set				# CONFIG_DEBUG_SPINLOCK is not set
	# CONFIG_DEBUG_MUTEXES is not set				# CONFIG_DEBUG_MUTEXES is not set
	# CONFIG_DEBUG_WW_MUTEX_SLOWPATH is not set				# CONFIG_DEBUG_WW_MUTEX_SLOWPATH is not set
	# CONFIG_DEBUG_LOCK_ALLOC is not set				# CONFIG_DEBUG_LOCK_ALLOC is not set
	# CONFIG_PROVE_LOCKING is not set				# CONFIG_PROVE_LOCKING is not set
	# CONFIG_LOCK_STAT is not set				# CONFIG_LOCK_STAT is not set
	# CONFIG_DEBUG_ATOMIC_SLEEP is not set				# CONFIG_DEBUG_ATOMIC_SLEEP is not set
	# CONFIG_DEBUG_LOCKING_API_SELFTESTS is not set				# CONFIG_DEBUG_LOCKING_API_SELFTESTS is not set
	# CONFIG_LOCK_TORTURE_TEST is not set				# CONFIG_LOCK_TORTURE_TEST is not set
	# CONFIG_WW_MUTEX_SELFTEST is not set		# CONFIG_WW_MUTEX_SELFTEST is not set		# CONFIG_WW_MUTEX_SELFTEST is not set
					CONFIG_TRACE_IRQFLAGS=y
	CONFIG_STACKTRACE=y		# CONFIG_STACKTRACE is not set		CONFIG_STACKTRACE=y
	# CONFIG_WARN_ALL_UNSEEDED_RANDOM is not set		# CONFIG_WARN_ALL_UNSEEDED_RANDOM is not set		# CONFIG_WARN_ALL_UNSEEDED_RANDOM is not set
	# CONFIG_DEBUG_KOBJECT is not set				# CONFIG_DEBUG_KOBJECT is not set
	CONFIG_DEBUG_BUGVERBOSE=y		CONFIG_DEBUG_BUGVERBOSE=y		CONFIG_DEBUG_BUGVERBOSE=y
	# CONFIG_DEBUG_LIST is not set				# CONFIG_DEBUG_LIST is not set
	# CONFIG_DEBUG_PI_LIST is not set				# CONFIG_DEBUG_PI_LIST is not set
	# CONFIG_DEBUG_SG is not set				# CONFIG_DEBUG_SG is not set
	# CONFIG_DEBUG_NOTIFIERS is not set				# CONFIG_DEBUG_NOTIFIERS is not set
	# CONFIG_DEBUG_CREDENTIALS is not set				# CONFIG_DEBUG_CREDENTIALS is not set

	#				#
	# RCU Debugging				# RCU Debugging
	#				#
	# CONFIG_PROVE_RCU is not set		# CONFIG_PROVE_RCU is not set		# CONFIG_PROVE_RCU is not set
	# CONFIG_TORTURE_TEST is not set		# CONFIG_TORTURE_TEST is not set		# CONFIG_TORTURE_TEST is not set
	# CONFIG_RCU_PERF_TEST is not set				# CONFIG_RCU_PERF_TEST is not set
	# CONFIG_RCU_TORTURE_TEST is not set				# CONFIG_RCU_TORTURE_TEST is not set
	CONFIG_RCU_CPU_STALL_TIMEOUT=21		CONFIG_RCU_CPU_STALL_TIMEOUT=21		CONFIG_RCU_CPU_STALL_TIMEOUT=21
	CONFIG_RCU_TRACE=y				# CONFIG_RCU_TRACE is not set
	# CONFIG_RCU_EQS_DEBUG is not set				# CONFIG_RCU_EQS_DEBUG is not set
	# CONFIG_DEBUG_WQ_FORCE_RR_CPU is not set				# CONFIG_DEBUG_WQ_FORCE_RR_CPU is not set
	# CONFIG_DEBUG_BLOCK_EXT_DEVT is not set				# CONFIG_DEBUG_BLOCK_EXT_DEVT is not set
	# CONFIG_CPU_HOTPLUG_STATE_CONTROL is not set
	# CONFIG_NOTIFIER_ERROR_INJECTION is not set				# CONFIG_NOTIFIER_ERROR_INJECTION is not set
	# CONFIG_FAULT_INJECTION is not set				# CONFIG_FAULT_INJECTION is not set
	# CONFIG_LATENCYTOP is not set				CONFIG_LATENCYTOP=y
	CONFIG_NOP_TRACER=y				CONFIG_NOP_TRACER=y
	CONFIG_HAVE_FUNCTION_TRACER=y		CONFIG_HAVE_FUNCTION_TRACER=y		CONFIG_HAVE_FUNCTION_TRACER=y
	CONFIG_HAVE_FUNCTION_GRAPH_TRACER=y		CONFIG_HAVE_FUNCTION_GRAPH_TRACER=y		CONFIG_HAVE_FUNCTION_GRAPH_TRACER=y
	CONFIG_HAVE_DYNAMIC_FTRACE=y		CONFIG_HAVE_DYNAMIC_FTRACE=y		CONFIG_HAVE_DYNAMIC_FTRACE=y
	CONFIG_HAVE_DYNAMIC_FTRACE_WITH_REGS=y		CONFIG_HAVE_DYNAMIC_FTRACE_WITH_REGS=y		CONFIG_HAVE_DYNAMIC_FTRACE_WITH_REGS=y
	CONFIG_HAVE_FTRACE_MCOUNT_RECORD=y		CONFIG_HAVE_FTRACE_MCOUNT_RECORD=y		CONFIG_HAVE_FTRACE_MCOUNT_RECORD=y
	CONFIG_HAVE_SYSCALL_TRACEPOINTS=y		CONFIG_HAVE_SYSCALL_TRACEPOINTS=y		CONFIG_HAVE_SYSCALL_TRACEPOINTS=y
	CONFIG_HAVE_C_RECORDMCOUNT=y		CONFIG_HAVE_C_RECORDMCOUNT=y		CONFIG_HAVE_C_RECORDMCOUNT=y
					CONFIG_TRACER_MAX_TRACE=y
	CONFIG_TRACE_CLOCK=y				CONFIG_TRACE_CLOCK=y
	CONFIG_RING_BUFFER=y				CONFIG_RING_BUFFER=y
	CONFIG_EVENT_TRACING=y				CONFIG_EVENT_TRACING=y
	CONFIG_CONTEXT_SWITCH_TRACER=y				CONFIG_CONTEXT_SWITCH_TRACER=y
					CONFIG_RING_BUFFER_ALLOW_SWAP=y
	CONFIG_TRACING=y				CONFIG_TRACING=y
	CONFIG_TRACING_SUPPORT=y		CONFIG_TRACING_SUPPORT=y		CONFIG_TRACING_SUPPORT=y
					CONFIG_GENERIC_TRACER=y
	CONFIG_FTRACE=y		# CONFIG_FTRACE is not set		CONFIG_FTRACE=y
	# CONFIG_FUNCTION_TRACER is not set				CONFIG_FUNCTION_TRACER=y
					CONFIG_FUNCTION_GRAPH_TRACER=y
	# CONFIG_PREEMPTIRQ_EVENTS is not set
	# CONFIG_IRQSOFF_TRACER is not set				CONFIG_IRQSOFF_TRACER=y
	# CONFIG_SCHED_TRACER is not set				CONFIG_SCHED_TRACER=y
	# CONFIG_HWLAT_TRACER is not set				# CONFIG_HWLAT_TRACER is not set
	# CONFIG_ENABLE_DEFAULT_TRACERS is not set
	# CONFIG_FTRACE_SYSCALLS is not set				# CONFIG_FTRACE_SYSCALLS is not set
	# CONFIG_TRACER_SNAPSHOT is not set				CONFIG_TRACER_SNAPSHOT=y
					CONFIG_TRACER_SNAPSHOT_PER_CPU_SWAP=y
	CONFIG_BRANCH_PROFILE_NONE=y				CONFIG_BRANCH_PROFILE_NONE=y
	# CONFIG_PROFILE_ANNOTATED_BRANCHES is not set				# CONFIG_PROFILE_ANNOTATED_BRANCHES is not set
	# CONFIG_PROFILE_ALL_BRANCHES is not set				# CONFIG_PROFILE_ALL_BRANCHES is not set
	# CONFIG_STACK_TRACER is not set				CONFIG_STACK_TRACER=y
	# CONFIG_BLK_DEV_IO_TRACE is not set				CONFIG_BLK_DEV_IO_TRACE=y
					CONFIG_KPROBE_EVENTS=y
	CONFIG_UPROBE_EVENTS=y				# CONFIG_UPROBE_EVENTS is not set
	CONFIG_PROBE_EVENTS=y				CONFIG_PROBE_EVENTS=y
					CONFIG_DYNAMIC_FTRACE=y
					CONFIG_DYNAMIC_FTRACE_WITH_REGS=y
					CONFIG_FUNCTION_PROFILER=y
					CONFIG_FTRACE_MCOUNT_RECORD=y
					# CONFIG_FTRACE_STARTUP_TEST is not set
	# CONFIG_TRACEPOINT_BENCHMARK is not set				# CONFIG_TRACEPOINT_BENCHMARK is not set
	# CONFIG_RING_BUFFER_BENCHMARK is not set				# CONFIG_RING_BUFFER_BENCHMARK is not set
	# CONFIG_RING_BUFFER_STARTUP_TEST is not set				# CONFIG_RING_BUFFER_STARTUP_TEST is not set
	# CONFIG_TRACE_EVAL_MAP_FILE is not set				# CONFIG_TRACE_EVAL_MAP_FILE is not set
	CONFIG_TRACING_EVENTS_GPIO=y				CONFIG_TRACING_EVENTS_GPIO=y
	# CONFIG_DMA_API_DEBUG is not set		# CONFIG_DMA_API_DEBUG is not set		# CONFIG_DMA_API_DEBUG is not set

	#				#
	# Runtime Testing				# Runtime Testing
	#				#
	# CONFIG_LKDTM is not set		# CONFIG_LKDTM is not set		# CONFIG_LKDTM is not set
	# CONFIG_TEST_LIST_SORT is not set		# CONFIG_TEST_LIST_SORT is not set		# CONFIG_TEST_LIST_SORT is not set
	# CONFIG_TEST_SORT is not set		# CONFIG_TEST_SORT is not set		# CONFIG_TEST_SORT is not set
					# CONFIG_KPROBES_SANITY_TEST is not set
	# CONFIG_BACKTRACE_SELF_TEST is not set				# CONFIG_BACKTRACE_SELF_TEST is not set
	# CONFIG_RBTREE_TEST is not set				# CONFIG_RBTREE_TEST is not set
	# CONFIG_INTERVAL_TREE_TEST is not set				# CONFIG_INTERVAL_TREE_TEST is not set
	# CONFIG_PERCPU_TEST is not set				# CONFIG_PERCPU_TEST is not set
	# CONFIG_ATOMIC64_SELFTEST is not set		# CONFIG_ATOMIC64_SELFTEST is not set		# CONFIG_ATOMIC64_SELFTEST is not set
					# CONFIG_ASYNC_RAID6_TEST is not set
	# CONFIG_TEST_HEXDUMP is not set		# CONFIG_TEST_HEXDUMP is not set		# CONFIG_TEST_HEXDUMP is not set
	# CONFIG_TEST_STRING_HELPERS is not set		# CONFIG_TEST_STRING_HELPERS is not set		# CONFIG_TEST_STRING_HELPERS is not set
	# CONFIG_TEST_KSTRTOX is not set		# CONFIG_TEST_KSTRTOX is not set		# CONFIG_TEST_KSTRTOX is not set
	# CONFIG_TEST_PRINTF is not set		# CONFIG_TEST_PRINTF is not set		# CONFIG_TEST_PRINTF is not set
	# CONFIG_TEST_BITMAP is not set		# CONFIG_TEST_BITMAP is not set		# CONFIG_TEST_BITMAP is not set
	# CONFIG_TEST_UUID is not set		# CONFIG_TEST_UUID is not set		# CONFIG_TEST_UUID is not set
	# CONFIG_TEST_RHASHTABLE is not set		# CONFIG_TEST_RHASHTABLE is not set		# CONFIG_TEST_RHASHTABLE is not set
	# CONFIG_TEST_HASH is not set		# CONFIG_TEST_HASH is not set		# CONFIG_TEST_HASH is not set
	# CONFIG_TEST_LKM is not set		# CONFIG_TEST_LKM is not set		# CONFIG_TEST_LKM is not set
	# CONFIG_TEST_USER_COPY is not set		# CONFIG_TEST_USER_COPY is not set		# CONFIG_TEST_USER_COPY is not set
	# CONFIG_TEST_BPF is not set		# CONFIG_TEST_BPF is not set		# CONFIG_TEST_BPF is not set
	# CONFIG_TEST_FIND_BIT is not set		# CONFIG_TEST_FIND_BIT is not set
	# CONFIG_TEST_FIRMWARE is not set		# CONFIG_TEST_FIRMWARE is not set		# CONFIG_TEST_FIRMWARE is not set
	# CONFIG_TEST_SYSCTL is not set		# CONFIG_TEST_SYSCTL is not set		# CONFIG_TEST_SYSCTL is not set
	# CONFIG_TEST_UDELAY is not set		# CONFIG_TEST_UDELAY is not set		# CONFIG_TEST_UDELAY is not set
	# CONFIG_TEST_STATIC_KEYS is not set		# CONFIG_TEST_STATIC_KEYS is not set		# CONFIG_TEST_STATIC_KEYS is not set
	# CONFIG_TEST_KMOD is not set		# CONFIG_TEST_KMOD is not set		# CONFIG_TEST_KMOD is not set
	# CONFIG_MEMTEST is not set		# CONFIG_MEMTEST is not set		# CONFIG_MEMTEST is not set
	# CONFIG_BUG_ON_DATA_CORRUPTION is not set		# CONFIG_BUG_ON_DATA_CORRUPTION is not set		# CONFIG_BUG_ON_DATA_CORRUPTION is not set
	# CONFIG_SAMPLES is not set		# CONFIG_SAMPLES is not set		# CONFIG_SAMPLES is not set
	CONFIG_HAVE_ARCH_KGDB=y		CONFIG_HAVE_ARCH_KGDB=y		CONFIG_HAVE_ARCH_KGDB=y
	# CONFIG_KGDB is not set				CONFIG_KGDB=y
					CONFIG_KGDB_SERIAL_CONSOLE=y
					# CONFIG_KGDB_TESTS is not set
					CONFIG_KGDB_KDB=y
					CONFIG_KDB_DEFAULT_ENABLE=0x1
					CONFIG_KDB_KEYBOARD=y
					CONFIG_KDB_CONTINUE_CATASTROPHIC=0
	# CONFIG_ARCH_WANTS_UBSAN_NO_NULL is not set		# CONFIG_ARCH_WANTS_UBSAN_NO_NULL is not set		# CONFIG_ARCH_WANTS_UBSAN_NO_NULL is not set
	# CONFIG_UBSAN is not set		# CONFIG_UBSAN is not set		# CONFIG_UBSAN is not set
	CONFIG_ARCH_HAS_DEVMEM_IS_ALLOWED=y		CONFIG_ARCH_HAS_DEVMEM_IS_ALLOWED=y		CONFIG_ARCH_HAS_DEVMEM_IS_ALLOWED=y
	# CONFIG_STRICT_DEVMEM is not set		# CONFIG_STRICT_DEVMEM is not set		# CONFIG_STRICT_DEVMEM is not set
	# CONFIG_ARM_PTDUMP is not set				# CONFIG_ARM_PTDUMP is not set
	CONFIG_ARM_UNWIND=y		CONFIG_ARM_UNWIND=y		CONFIG_ARM_UNWIND=y
					CONFIG_OLD_MCOUNT=y
	# CONFIG_DEBUG_USER is not set		# CONFIG_DEBUG_USER is not set		# CONFIG_DEBUG_USER is not set
	# CONFIG_DEBUG_LL is not set				# CONFIG_DEBUG_LL is not set
	CONFIG_DEBUG_IMX_UART_PORT=1
	CONFIG_DEBUG_VF_UART_PORT=1
	CONFIG_DEBUG_LL_INCLUDE="mach/debug-macro.S"		CONFIG_DEBUG_LL_INCLUDE="mach/debug-macro.S"		CONFIG_DEBUG_LL_INCLUDE="mach/debug-macro.S"
	# CONFIG_DEBUG_UART_8250 is not set		# CONFIG_DEBUG_UART_8250 is not set		# CONFIG_DEBUG_UART_8250 is not set
	CONFIG_UNCOMPRESS_INCLUDE="debug/uncompress.h"		CONFIG_UNCOMPRESS_INCLUDE="debug/uncompress.h"		CONFIG_UNCOMPRESS_INCLUDE="debug/uncompress.h"
					# CONFIG_ARM_KPROBES_TEST is not set
	# CONFIG_PID_IN_CONTEXTIDR is not set		# CONFIG_PID_IN_CONTEXTIDR is not set		# CONFIG_PID_IN_CONTEXTIDR is not set
	# CONFIG_CORESIGHT is not set		# CONFIG_CORESIGHT is not set		# CONFIG_CORESIGHT is not set

	#				#
	# Security options				# Security options
	#				#
	CONFIG_KEYS=y		CONFIG_KEYS=y		CONFIG_KEYS=y
	# CONFIG_PERSISTENT_KEYRINGS is not set		# CONFIG_PERSISTENT_KEYRINGS is not set		# CONFIG_PERSISTENT_KEYRINGS is not set
	# CONFIG_BIG_KEYS is not set		# CONFIG_BIG_KEYS is not set		# CONFIG_BIG_KEYS is not set
	# CONFIG_ENCRYPTED_KEYS is not set		# CONFIG_ENCRYPTED_KEYS is not set		# CONFIG_ENCRYPTED_KEYS is not set
	# CONFIG_KEY_DH_OPERATIONS is not set		# CONFIG_KEY_DH_OPERATIONS is not set		# CONFIG_KEY_DH_OPERATIONS is not set
	# CONFIG_SECURITY_DMESG_RESTRICT is not set		# CONFIG_SECURITY_DMESG_RESTRICT is not set		# CONFIG_SECURITY_DMESG_RESTRICT is not set
	# CONFIG_SECURITY is not set		# CONFIG_SECURITY is not set		# CONFIG_SECURITY is not set
	# CONFIG_SECURITYFS is not set		# CONFIG_SECURITYFS is not set		# CONFIG_SECURITYFS is not set
	CONFIG_HAVE_HARDENED_USERCOPY_ALLOCATOR=y		CONFIG_HAVE_HARDENED_USERCOPY_ALLOCATOR=y		CONFIG_HAVE_HARDENED_USERCOPY_ALLOCATOR=y
	# CONFIG_HARDENED_USERCOPY is not set		# CONFIG_HARDENED_USERCOPY is not set		# CONFIG_HARDENED_USERCOPY is not set
	# CONFIG_STATIC_USERMODEHELPER is not set		# CONFIG_STATIC_USERMODEHELPER is not set		# CONFIG_STATIC_USERMODEHELPER is not set
	CONFIG_DEFAULT_SECURITY_DAC=y		CONFIG_DEFAULT_SECURITY_DAC=y		CONFIG_DEFAULT_SECURITY_DAC=y
	CONFIG_DEFAULT_SECURITY=""		CONFIG_DEFAULT_SECURITY=""		CONFIG_DEFAULT_SECURITY=""

					CONFIG_XOR_BLOCKS=m
					CONFIG_ASYNC_CORE=m
					CONFIG_ASYNC_MEMCPY=m
					CONFIG_ASYNC_XOR=m
					CONFIG_ASYNC_PQ=m
					CONFIG_ASYNC_RAID6_RECOV=m
	CONFIG_CRYPTO=y		CONFIG_CRYPTO=y		CONFIG_CRYPTO=y

	#				#
	# Crypto core or helper				# Crypto core or helper
	#				#
	CONFIG_CRYPTO_ALGAPI=y		CONFIG_CRYPTO_ALGAPI=y		CONFIG_CRYPTO_ALGAPI=y
	CONFIG_CRYPTO_ALGAPI2=y		CONFIG_CRYPTO_ALGAPI2=y		CONFIG_CRYPTO_ALGAPI2=y
	CONFIG_CRYPTO_AEAD=m		CONFIG_CRYPTO_AEAD=m		CONFIG_CRYPTO_AEAD=m
	CONFIG_CRYPTO_AEAD2=y		CONFIG_CRYPTO_AEAD2=y		CONFIG_CRYPTO_AEAD2=y
	CONFIG_CRYPTO_BLKCIPHER=m		CONFIG_CRYPTO_BLKCIPHER=y		CONFIG_CRYPTO_BLKCIPHER=y
	CONFIG_CRYPTO_BLKCIPHER2=y		CONFIG_CRYPTO_BLKCIPHER2=y		CONFIG_CRYPTO_BLKCIPHER2=y
	CONFIG_CRYPTO_HASH=y		CONFIG_CRYPTO_HASH=y		CONFIG_CRYPTO_HASH=y
	CONFIG_CRYPTO_HASH2=y		CONFIG_CRYPTO_HASH2=y		CONFIG_CRYPTO_HASH2=y
	CONFIG_CRYPTO_RNG=m		CONFIG_CRYPTO_RNG=m		CONFIG_CRYPTO_RNG=m
	CONFIG_CRYPTO_RNG2=y		CONFIG_CRYPTO_RNG2=y		CONFIG_CRYPTO_RNG2=y
	CONFIG_CRYPTO_RNG_DEFAULT=m		CONFIG_CRYPTO_RNG_DEFAULT=m		CONFIG_CRYPTO_RNG_DEFAULT=m
	CONFIG_CRYPTO_AKCIPHER2=y		CONFIG_CRYPTO_AKCIPHER2=y		CONFIG_CRYPTO_AKCIPHER2=y
	CONFIG_CRYPTO_AKCIPHER=y
					CONFIG_CRYPTO_KPP=m
	CONFIG_CRYPTO_KPP2=y		CONFIG_CRYPTO_KPP2=y		CONFIG_CRYPTO_KPP2=y
	CONFIG_CRYPTO_ACOMP2=y		CONFIG_CRYPTO_ACOMP2=y		CONFIG_CRYPTO_ACOMP2=y
	CONFIG_CRYPTO_RSA=y		# CONFIG_CRYPTO_RSA is not set		# CONFIG_CRYPTO_RSA is not set
	# CONFIG_CRYPTO_DH is not set		# CONFIG_CRYPTO_DH is not set		# CONFIG_CRYPTO_DH is not set
	CONFIG_CRYPTO_ECDH=m		# CONFIG_CRYPTO_ECDH is not set		CONFIG_CRYPTO_ECDH=m
	CONFIG_CRYPTO_MANAGER=y		CONFIG_CRYPTO_MANAGER=m		CONFIG_CRYPTO_MANAGER=y
	CONFIG_CRYPTO_MANAGER2=y		CONFIG_CRYPTO_MANAGER2=y		CONFIG_CRYPTO_MANAGER2=y
	CONFIG_CRYPTO_USER=m		# CONFIG_CRYPTO_USER is not set		CONFIG_CRYPTO_USER=m
	CONFIG_CRYPTO_MANAGER_DISABLE_TESTS=y		CONFIG_CRYPTO_MANAGER_DISABLE_TESTS=y		CONFIG_CRYPTO_MANAGER_DISABLE_TESTS=y
	CONFIG_CRYPTO_GF128MUL=m		# CONFIG_CRYPTO_GF128MUL is not set		CONFIG_CRYPTO_GF128MUL=m
	CONFIG_CRYPTO_NULL=m		CONFIG_CRYPTO_NULL=m		CONFIG_CRYPTO_NULL=m
	CONFIG_CRYPTO_NULL2=y		CONFIG_CRYPTO_NULL2=y		CONFIG_CRYPTO_NULL2=y
	# CONFIG_CRYPTO_PCRYPT is not set		# CONFIG_CRYPTO_PCRYPT is not set		# CONFIG_CRYPTO_PCRYPT is not set
	CONFIG_CRYPTO_WORKQUEUE=y		CONFIG_CRYPTO_WORKQUEUE=y		CONFIG_CRYPTO_WORKQUEUE=y
	CONFIG_CRYPTO_CRYPTD=m		# CONFIG_CRYPTO_CRYPTD is not set		CONFIG_CRYPTO_CRYPTD=m
	# CONFIG_CRYPTO_MCRYPTD is not set		# CONFIG_CRYPTO_MCRYPTD is not set		# CONFIG_CRYPTO_MCRYPTD is not set
	CONFIG_CRYPTO_AUTHENC=m		# CONFIG_CRYPTO_AUTHENC is not set		CONFIG_CRYPTO_AUTHENC=m
	# CONFIG_CRYPTO_TEST is not set		# CONFIG_CRYPTO_TEST is not set		# CONFIG_CRYPTO_TEST is not set
	CONFIG_CRYPTO_SIMD=m				CONFIG_CRYPTO_SIMD=m
	CONFIG_CRYPTO_ENGINE=m

	#				#
	# Authenticated Encryption with Associated Data				# Authenticated Encryption with Associated Data
	#				#
	CONFIG_CRYPTO_CCM=m		# CONFIG_CRYPTO_CCM is not set		CONFIG_CRYPTO_CCM=m
	CONFIG_CRYPTO_GCM=m		# CONFIG_CRYPTO_GCM is not set		CONFIG_CRYPTO_GCM=m
	# CONFIG_CRYPTO_CHACHA20POLY1305 is not set		# CONFIG_CRYPTO_CHACHA20POLY1305 is not set		# CONFIG_CRYPTO_CHACHA20POLY1305 is not set
	CONFIG_CRYPTO_SEQIV=m		# CONFIG_CRYPTO_SEQIV is not set		CONFIG_CRYPTO_SEQIV=m
	CONFIG_CRYPTO_ECHAINIV=m		CONFIG_CRYPTO_ECHAINIV=m		CONFIG_CRYPTO_ECHAINIV=m

	#				#
	# Block modes				# Block modes
	#				#
	CONFIG_CRYPTO_CBC=m		# CONFIG_CRYPTO_CBC is not set		CONFIG_CRYPTO_CBC=y
	CONFIG_CRYPTO_CTR=m		# CONFIG_CRYPTO_CTR is not set		CONFIG_CRYPTO_CTR=m
	# CONFIG_CRYPTO_CTS is not set		# CONFIG_CRYPTO_CTS is not set		CONFIG_CRYPTO_CTS=m
	CONFIG_CRYPTO_ECB=m		# CONFIG_CRYPTO_ECB is not set		CONFIG_CRYPTO_ECB=m
	# CONFIG_CRYPTO_LRW is not set		# CONFIG_CRYPTO_LRW is not set		# CONFIG_CRYPTO_LRW is not set
	# CONFIG_CRYPTO_PCBC is not set		# CONFIG_CRYPTO_PCBC is not set		# CONFIG_CRYPTO_PCBC is not set
	# CONFIG_CRYPTO_XTS is not set		# CONFIG_CRYPTO_XTS is not set		CONFIG_CRYPTO_XTS=m
	# CONFIG_CRYPTO_KEYWRAP is not set		# CONFIG_CRYPTO_KEYWRAP is not set		# CONFIG_CRYPTO_KEYWRAP is not set

	#				#
	# Hash modes				# Hash modes
	#				#
	CONFIG_CRYPTO_CMAC=m		# CONFIG_CRYPTO_CMAC is not set		CONFIG_CRYPTO_CMAC=m
y	CONFIG_CRYPTO_HMAC=m		CONFIG_CRYPTO_HMAC=m		CONFIG_CRYPTO_HMAC=m
	# CONFIG_CRYPTO_XCBC is not set		# CONFIG_CRYPTO_XCBC is not set		CONFIG_CRYPTO_XCBC=m
	# CONFIG_CRYPTO_VMAC is not set		# CONFIG_CRYPTO_VMAC is not set		# CONFIG_CRYPTO_VMAC is not set

	#				#
	# Digest				# Digest
	#				#
	CONFIG_CRYPTO_CRC32C=y		CONFIG_CRYPTO_CRC32C=y		CONFIG_CRYPTO_CRC32C=y
	# CONFIG_CRYPTO_CRC32 is not set		# CONFIG_CRYPTO_CRC32 is not set		CONFIG_CRYPTO_CRC32=y
	# CONFIG_CRYPTO_CRCT10DIF is not set		# CONFIG_CRYPTO_CRCT10DIF is not set		# CONFIG_CRYPTO_CRCT10DIF is not set
	CONFIG_CRYPTO_GHASH=m		# CONFIG_CRYPTO_GHASH is not set		CONFIG_CRYPTO_GHASH=m
	# CONFIG_CRYPTO_POLY1305 is not set		# CONFIG_CRYPTO_POLY1305 is not set		# CONFIG_CRYPTO_POLY1305 is not set
	# CONFIG_CRYPTO_MD4 is not set		# CONFIG_CRYPTO_MD4 is not set		CONFIG_CRYPTO_MD4=m
	CONFIG_CRYPTO_MD5=m		CONFIG_CRYPTO_MD5=y		CONFIG_CRYPTO_MD5=m
	# CONFIG_CRYPTO_MICHAEL_MIC is not set		# CONFIG_CRYPTO_MICHAEL_MIC is not set		CONFIG_CRYPTO_MICHAEL_MIC=m
	# CONFIG_CRYPTO_RMD128 is not set		# CONFIG_CRYPTO_RMD128 is not set		# CONFIG_CRYPTO_RMD128 is not set
	# CONFIG_CRYPTO_RMD160 is not set		# CONFIG_CRYPTO_RMD160 is not set		# CONFIG_CRYPTO_RMD160 is not set
	# CONFIG_CRYPTO_RMD256 is not set		# CONFIG_CRYPTO_RMD256 is not set		# CONFIG_CRYPTO_RMD256 is not set
	# CONFIG_CRYPTO_RMD320 is not set		# CONFIG_CRYPTO_RMD320 is not set		# CONFIG_CRYPTO_RMD320 is not set
	CONFIG_CRYPTO_SHA1=m		CONFIG_CRYPTO_SHA1=y		CONFIG_CRYPTO_SHA1=m
y	CONFIG_CRYPTO_SHA256=m		CONFIG_CRYPTO_SHA256=m		CONFIG_CRYPTO_SHA256=m
	CONFIG_CRYPTO_SHA512=m		# CONFIG_CRYPTO_SHA512 is not set		CONFIG_CRYPTO_SHA512=m
	# CONFIG_CRYPTO_SHA3 is not set		# CONFIG_CRYPTO_SHA3 is not set		# CONFIG_CRYPTO_SHA3 is not set
	# CONFIG_CRYPTO_SM3 is not set		# CONFIG_CRYPTO_SM3 is not set
	# CONFIG_CRYPTO_TGR192 is not set		# CONFIG_CRYPTO_TGR192 is not set		CONFIG_CRYPTO_TGR192=m
	# CONFIG_CRYPTO_WP512 is not set		# CONFIG_CRYPTO_WP512 is not set		CONFIG_CRYPTO_WP512=m

	#				#
	# Ciphers				# Ciphers
	#				#
	CONFIG_CRYPTO_AES=y		CONFIG_CRYPTO_AES=y		CONFIG_CRYPTO_AES=y
	# CONFIG_CRYPTO_AES_TI is not set		# CONFIG_CRYPTO_AES_TI is not set		# CONFIG_CRYPTO_AES_TI is not set
	# CONFIG_CRYPTO_ANUBIS is not set		# CONFIG_CRYPTO_ANUBIS is not set		# CONFIG_CRYPTO_ANUBIS is not set
	CONFIG_CRYPTO_ARC4=m		# CONFIG_CRYPTO_ARC4 is not set		CONFIG_CRYPTO_ARC4=m
	# CONFIG_CRYPTO_BLOWFISH is not set		# CONFIG_CRYPTO_BLOWFISH is not set		# CONFIG_CRYPTO_BLOWFISH is not set
	# CONFIG_CRYPTO_CAMELLIA is not set		# CONFIG_CRYPTO_CAMELLIA is not set		# CONFIG_CRYPTO_CAMELLIA is not set
					CONFIG_CRYPTO_CAST_COMMON=m
	# CONFIG_CRYPTO_CAST5 is not set		# CONFIG_CRYPTO_CAST5 is not set		CONFIG_CRYPTO_CAST5=m
	# CONFIG_CRYPTO_CAST6 is not set		# CONFIG_CRYPTO_CAST6 is not set		# CONFIG_CRYPTO_CAST6 is not set
	CONFIG_CRYPTO_DES=m		CONFIG_CRYPTO_DES=y		CONFIG_CRYPTO_DES=y
	# CONFIG_CRYPTO_FCRYPT is not set		# CONFIG_CRYPTO_FCRYPT is not set		# CONFIG_CRYPTO_FCRYPT is not set
	# CONFIG_CRYPTO_KHAZAD is not set		# CONFIG_CRYPTO_KHAZAD is not set		# CONFIG_CRYPTO_KHAZAD is not set
	# CONFIG_CRYPTO_SALSA20 is not set		# CONFIG_CRYPTO_SALSA20 is not set		# CONFIG_CRYPTO_SALSA20 is not set
	CONFIG_CRYPTO_CHACHA20=m		# CONFIG_CRYPTO_CHACHA20 is not set		# CONFIG_CRYPTO_CHACHA20 is not set
	# CONFIG_CRYPTO_SEED is not set		# CONFIG_CRYPTO_SEED is not set		# CONFIG_CRYPTO_SEED is not set
	# CONFIG_CRYPTO_SERPENT is not set		# CONFIG_CRYPTO_SERPENT is not set		# CONFIG_CRYPTO_SERPENT is not set
	# CONFIG_CRYPTO_TEA is not set		# CONFIG_CRYPTO_TEA is not set		# CONFIG_CRYPTO_TEA is not set
	# CONFIG_CRYPTO_TWOFISH is not set		# CONFIG_CRYPTO_TWOFISH is not set		# CONFIG_CRYPTO_TWOFISH is not set

	#				#
	# Compression				# Compression
	#				#
	CONFIG_CRYPTO_DEFLATE=y		# CONFIG_CRYPTO_DEFLATE is not set		CONFIG_CRYPTO_DEFLATE=m
	CONFIG_CRYPTO_LZO=y		# CONFIG_CRYPTO_LZO is not set		CONFIG_CRYPTO_LZO=m
	# CONFIG_CRYPTO_842 is not set		# CONFIG_CRYPTO_842 is not set		# CONFIG_CRYPTO_842 is not set
	# CONFIG_CRYPTO_LZ4 is not set		# CONFIG_CRYPTO_LZ4 is not set		CONFIG_CRYPTO_LZ4=m
	# CONFIG_CRYPTO_LZ4HC is not set		# CONFIG_CRYPTO_LZ4HC is not set		# CONFIG_CRYPTO_LZ4HC is not set

	#				#
	# Random Number Generation				# Random Number Generation
	#				#
	# CONFIG_CRYPTO_ANSI_CPRNG is not set		# CONFIG_CRYPTO_ANSI_CPRNG is not set		# CONFIG_CRYPTO_ANSI_CPRNG is not set
	CONFIG_CRYPTO_DRBG_MENU=m		CONFIG_CRYPTO_DRBG_MENU=m		CONFIG_CRYPTO_DRBG_MENU=m
	CONFIG_CRYPTO_DRBG_HMAC=y		CONFIG_CRYPTO_DRBG_HMAC=y		CONFIG_CRYPTO_DRBG_HMAC=y
	# CONFIG_CRYPTO_DRBG_HASH is not set		# CONFIG_CRYPTO_DRBG_HASH is not set		# CONFIG_CRYPTO_DRBG_HASH is not set
	# CONFIG_CRYPTO_DRBG_CTR is not set				# CONFIG_CRYPTO_DRBG_CTR is not set
	CONFIG_CRYPTO_DRBG=m		CONFIG_CRYPTO_DRBG=m		CONFIG_CRYPTO_DRBG=m
	CONFIG_CRYPTO_JITTERENTROPY=m		CONFIG_CRYPTO_JITTERENTROPY=m		CONFIG_CRYPTO_JITTERENTROPY=m
	CONFIG_CRYPTO_USER_API=m				CONFIG_CRYPTO_USER_API=m
y	CONFIG_CRYPTO_USER_API_HASH=m		# CONFIG_CRYPTO_USER_API_HASH is not set		# CONFIG_CRYPTO_USER_API_HASH is not set
	CONFIG_CRYPTO_USER_API_SKCIPHER=m		# CONFIG_CRYPTO_USER_API_SKCIPHER is not set		CONFIG_CRYPTO_USER_API_SKCIPHER=m
	CONFIG_CRYPTO_USER_API_RNG=m		# CONFIG_CRYPTO_USER_API_RNG is not set		# CONFIG_CRYPTO_USER_API_RNG is not set
	CONFIG_CRYPTO_USER_API_AEAD=m		# CONFIG_CRYPTO_USER_API_AEAD is not set		# CONFIG_CRYPTO_USER_API_AEAD is not set
	CONFIG_CRYPTO_HASH_INFO=y
	CONFIG_CRYPTO_HW=y		CONFIG_CRYPTO_HW=y		# CONFIG_CRYPTO_HW is not set
	CONFIG_CRYPTO_DEV_MARVELL_CESA=m
	# CONFIG_CRYPTO_DEV_HIFN_795X is not set
	# CONFIG_CRYPTO_DEV_FSL_CAAM is not set
	# CONFIG_CRYPTO_DEV_FSL_CAAM_CRYPTO_API_DESC is not set		# CONFIG_CRYPTO_DEV_FSL_CAAM_CRYPTO_API_DESC is not set
	# CONFIG_CRYPTO_DEV_OMAP is not set
	# CONFIG_CRYPTO_DEV_SAHARA is not set
	# CONFIG_CRYPTO_DEV_MXC_SCC is not set
	CONFIG_CRYPTO_DEV_EXYNOS_RNG=m
	CONFIG_CRYPTO_DEV_S5P=m
	# CONFIG_CRYPTO_DEV_UX500 is not set
	# CONFIG_CRYPTO_DEV_ATMEL_AUTHENC is not set
	CONFIG_CRYPTO_DEV_ATMEL_AES=m
	CONFIG_CRYPTO_DEV_ATMEL_TDES=m
	CONFIG_CRYPTO_DEV_ATMEL_SHA=m
	# CONFIG_CRYPTO_DEV_ATMEL_ECC is not set
	# CONFIG_CRYPTO_DEV_MXS_DCP is not set
	# CONFIG_CRYPTO_DEV_QCE is not set
	CONFIG_CRYPTO_DEV_SUN4I_SS=m		CONFIG_CRYPTO_DEV_SUN4I_SS=y
	# CONFIG_CRYPTO_DEV_SUN4I_SS_PRNG is not set		# CONFIG_CRYPTO_DEV_SUN4I_SS_PRNG is not set
	CONFIG_CRYPTO_DEV_ROCKCHIP=m
	# CONFIG_CRYPTO_DEV_MEDIATEK is not set
	CONFIG_CRYPTO_DEV_VIRTIO=m
	CONFIG_CRYPTO_DEV_BCM_SPU=m
	# CONFIG_CRYPTO_DEV_ARTPEC6 is not set
	CONFIG_ASYMMETRIC_KEY_TYPE=y		# CONFIG_ASYMMETRIC_KEY_TYPE is not set		# CONFIG_ASYMMETRIC_KEY_TYPE is not set
	CONFIG_ASYMMETRIC_PUBLIC_KEY_SUBTYPE=y
	CONFIG_X509_CERTIFICATE_PARSER=y
	CONFIG_PKCS7_MESSAGE_PARSER=y
	# CONFIG_PKCS7_TEST_KEY is not set
	# CONFIG_SIGNED_PE_FILE_VERIFICATION is not set

	#				#
	# Certificates for signature checking				# Certificates for signature checking
	#				#
	CONFIG_SYSTEM_TRUSTED_KEYRING=y
	CONFIG_SYSTEM_TRUSTED_KEYS=""
	# CONFIG_SYSTEM_EXTRA_CERTIFICATE is not set
	# CONFIG_SECONDARY_TRUSTED_KEYRING is not set
	# CONFIG_SYSTEM_BLACKLIST_KEYRING is not set		# CONFIG_SYSTEM_BLACKLIST_KEYRING is not set		# CONFIG_SYSTEM_BLACKLIST_KEYRING is not set
	CONFIG_ARM_CRYPTO=y		# CONFIG_ARM_CRYPTO is not set		CONFIG_ARM_CRYPTO=y
	CONFIG_CRYPTO_SHA1_ARM=m				CONFIG_CRYPTO_SHA1_ARM=m
	CONFIG_CRYPTO_SHA1_ARM_NEON=m				CONFIG_CRYPTO_SHA1_ARM_NEON=m
	CONFIG_CRYPTO_SHA1_ARM_CE=m				# CONFIG_CRYPTO_SHA1_ARM_CE is not set
	CONFIG_CRYPTO_SHA2_ARM_CE=m				# CONFIG_CRYPTO_SHA2_ARM_CE is not set
	CONFIG_CRYPTO_SHA256_ARM=m				# CONFIG_CRYPTO_SHA256_ARM is not set
	CONFIG_CRYPTO_SHA512_ARM=m				# CONFIG_CRYPTO_SHA512_ARM is not set
	CONFIG_CRYPTO_AES_ARM=m				CONFIG_CRYPTO_AES_ARM=m
	CONFIG_CRYPTO_AES_ARM_BS=m				CONFIG_CRYPTO_AES_ARM_BS=m
	CONFIG_CRYPTO_AES_ARM_CE=m				# CONFIG_CRYPTO_AES_ARM_CE is not set
	CONFIG_CRYPTO_GHASH_ARM_CE=m				# CONFIG_CRYPTO_GHASH_ARM_CE is not set
	CONFIG_CRYPTO_CRC32_ARM_CE=m				# CONFIG_CRYPTO_CRC32_ARM_CE is not set
	CONFIG_CRYPTO_CHACHA20_NEON=m				# CONFIG_CRYPTO_CHACHA20_NEON is not set
	CONFIG_BINARY_PRINTF=y		# CONFIG_BINARY_PRINTF is not set		CONFIG_BINARY_PRINTF=y

	#				#
	# Library routines				# Library routines
	#				#
					CONFIG_RAID6_PQ=m
	CONFIG_BITREVERSE=y		CONFIG_BITREVERSE=y		CONFIG_BITREVERSE=y
	CONFIG_HAVE_ARCH_BITREVERSE=y		CONFIG_HAVE_ARCH_BITREVERSE=y		CONFIG_HAVE_ARCH_BITREVERSE=y
	CONFIG_RATIONAL=y		CONFIG_RATIONAL=y		CONFIG_RATIONAL=y
	CONFIG_GENERIC_STRNCPY_FROM_USER=y		CONFIG_GENERIC_STRNCPY_FROM_USER=y		CONFIG_GENERIC_STRNCPY_FROM_USER=y
	CONFIG_GENERIC_STRNLEN_USER=y		CONFIG_GENERIC_STRNLEN_USER=y		CONFIG_GENERIC_STRNLEN_USER=y
	CONFIG_GENERIC_NET_UTILS=y		CONFIG_GENERIC_NET_UTILS=y		CONFIG_GENERIC_NET_UTILS=y
	CONFIG_GENERIC_PCI_IOMAP=y		CONFIG_GENERIC_PCI_IOMAP=y		CONFIG_GENERIC_PCI_IOMAP=y
					CONFIG_GENERIC_IO=y
	CONFIG_STMP_DEVICE=y
	CONFIG_ARCH_USE_CMPXCHG_LOCKREF=y		CONFIG_ARCH_USE_CMPXCHG_LOCKREF=y		CONFIG_ARCH_USE_CMPXCHG_LOCKREF=y
	CONFIG_CRC_CCITT=m		# CONFIG_CRC_CCITT is not set		CONFIG_CRC_CCITT=m
	CONFIG_CRC16=y		CONFIG_CRC16=y		CONFIG_CRC16=y
	# CONFIG_CRC_T10DIF is not set		# CONFIG_CRC_T10DIF is not set		# CONFIG_CRC_T10DIF is not set
	CONFIG_CRC_ITU_T=m		# CONFIG_CRC_ITU_T is not set		CONFIG_CRC_ITU_T=y
	CONFIG_CRC32=y		CONFIG_CRC32=y		CONFIG_CRC32=y
	# CONFIG_CRC32_SELFTEST is not set		# CONFIG_CRC32_SELFTEST is not set		# CONFIG_CRC32_SELFTEST is not set
	CONFIG_CRC32_SLICEBY8=y		CONFIG_CRC32_SLICEBY8=y		CONFIG_CRC32_SLICEBY8=y
	# CONFIG_CRC32_SLICEBY4 is not set		# CONFIG_CRC32_SLICEBY4 is not set		# CONFIG_CRC32_SLICEBY4 is not set
	# CONFIG_CRC32_SARWATE is not set		# CONFIG_CRC32_SARWATE is not set		# CONFIG_CRC32_SARWATE is not set
	# CONFIG_CRC32_BIT is not set		# CONFIG_CRC32_BIT is not set		# CONFIG_CRC32_BIT is not set
	# CONFIG_CRC4 is not set		# CONFIG_CRC4 is not set		# CONFIG_CRC4 is not set
	# CONFIG_CRC7 is not set		# CONFIG_CRC7 is not set		CONFIG_CRC7=m
	# CONFIG_LIBCRC32C is not set		# CONFIG_LIBCRC32C is not set		CONFIG_LIBCRC32C=y
	# CONFIG_CRC8 is not set		# CONFIG_CRC8 is not set		CONFIG_CRC8=m
					CONFIG_XXHASH=m
	# CONFIG_AUDIT_ARCH_COMPAT_GENERIC is not set		# CONFIG_AUDIT_ARCH_COMPAT_GENERIC is not set		# CONFIG_AUDIT_ARCH_COMPAT_GENERIC is not set
	# CONFIG_RANDOM32_SELFTEST is not set		# CONFIG_RANDOM32_SELFTEST is not set		# CONFIG_RANDOM32_SELFTEST is not set
	CONFIG_ZLIB_INFLATE=y		CONFIG_ZLIB_INFLATE=y		CONFIG_ZLIB_INFLATE=y
	CONFIG_ZLIB_DEFLATE=y				CONFIG_ZLIB_DEFLATE=m
	CONFIG_LZO_COMPRESS=y				CONFIG_LZO_COMPRESS=m
	CONFIG_LZO_DECOMPRESS=y		CONFIG_LZO_DECOMPRESS=y		CONFIG_LZO_DECOMPRESS=y
					CONFIG_LZ4_COMPRESS=m
	CONFIG_LZ4_DECOMPRESS=y		CONFIG_LZ4_DECOMPRESS=y		CONFIG_LZ4_DECOMPRESS=y
					CONFIG_ZSTD_COMPRESS=m
					CONFIG_ZSTD_DECOMPRESS=m
	CONFIG_XZ_DEC=y		CONFIG_XZ_DEC=y		CONFIG_XZ_DEC=y
	CONFIG_XZ_DEC_X86=y		CONFIG_XZ_DEC_X86=y		CONFIG_XZ_DEC_X86=y
	CONFIG_XZ_DEC_POWERPC=y		CONFIG_XZ_DEC_POWERPC=y		CONFIG_XZ_DEC_POWERPC=y
	CONFIG_XZ_DEC_IA64=y		CONFIG_XZ_DEC_IA64=y		CONFIG_XZ_DEC_IA64=y
	CONFIG_XZ_DEC_ARM=y		CONFIG_XZ_DEC_ARM=y		CONFIG_XZ_DEC_ARM=y
	CONFIG_XZ_DEC_ARMTHUMB=y		CONFIG_XZ_DEC_ARMTHUMB=y		CONFIG_XZ_DEC_ARMTHUMB=y
	CONFIG_XZ_DEC_SPARC=y		CONFIG_XZ_DEC_SPARC=y		CONFIG_XZ_DEC_SPARC=y
	CONFIG_XZ_DEC_BCJ=y		CONFIG_XZ_DEC_BCJ=y		CONFIG_XZ_DEC_BCJ=y
	# CONFIG_XZ_DEC_TEST is not set		# CONFIG_XZ_DEC_TEST is not set		# CONFIG_XZ_DEC_TEST is not set
	CONFIG_DECOMPRESS_GZIP=y		CONFIG_DECOMPRESS_GZIP=y		CONFIG_DECOMPRESS_GZIP=y
	CONFIG_DECOMPRESS_BZIP2=y		CONFIG_DECOMPRESS_BZIP2=y		CONFIG_DECOMPRESS_BZIP2=y
	CONFIG_DECOMPRESS_LZMA=y		CONFIG_DECOMPRESS_LZMA=y		CONFIG_DECOMPRESS_LZMA=y
	CONFIG_DECOMPRESS_XZ=y		CONFIG_DECOMPRESS_XZ=y		CONFIG_DECOMPRESS_XZ=y
	CONFIG_DECOMPRESS_LZO=y		CONFIG_DECOMPRESS_LZO=y		CONFIG_DECOMPRESS_LZO=y
	CONFIG_DECOMPRESS_LZ4=y		CONFIG_DECOMPRESS_LZ4=y		CONFIG_DECOMPRESS_LZ4=y
	CONFIG_GENERIC_ALLOCATOR=y		CONFIG_GENERIC_ALLOCATOR=y		CONFIG_GENERIC_ALLOCATOR=y
	CONFIG_REED_SOLOMON=y
	CONFIG_REED_SOLOMON_ENC8=y
	CONFIG_REED_SOLOMON_DEC8=y
					CONFIG_TEXTSEARCH=y
					CONFIG_TEXTSEARCH_KMP=m
					CONFIG_TEXTSEARCH_BM=m
					CONFIG_TEXTSEARCH_FSM=m
					CONFIG_BTREE=y
	CONFIG_BCH=y
	CONFIG_ASSOCIATIVE_ARRAY=y		CONFIG_ASSOCIATIVE_ARRAY=y		CONFIG_ASSOCIATIVE_ARRAY=y
	CONFIG_HAS_IOMEM=y		CONFIG_HAS_IOMEM=y		CONFIG_HAS_IOMEM=y
			CONFIG_HAS_IOPORT_MAP=y		CONFIG_HAS_IOPORT_MAP=y
	CONFIG_HAS_DMA=y		CONFIG_HAS_DMA=y		CONFIG_HAS_DMA=y
	# CONFIG_DMA_NOOP_OPS is not set		# CONFIG_DMA_NOOP_OPS is not set		# CONFIG_DMA_NOOP_OPS is not set
	# CONFIG_DMA_VIRT_OPS is not set		# CONFIG_DMA_VIRT_OPS is not set		# CONFIG_DMA_VIRT_OPS is not set
	CONFIG_CPU_RMAP=y		CONFIG_CPU_RMAP=y		CONFIG_CPU_RMAP=y
	CONFIG_DQL=y		CONFIG_DQL=y		CONFIG_DQL=y
	CONFIG_GLOB=y		CONFIG_GLOB=y		CONFIG_GLOB=y
	# CONFIG_GLOB_SELFTEST is not set		# CONFIG_GLOB_SELFTEST is not set		# CONFIG_GLOB_SELFTEST is not set
	CONFIG_NLATTR=y		CONFIG_NLATTR=y		CONFIG_NLATTR=y
	CONFIG_CLZ_TAB=y
					CONFIG_LRU_CACHE=m
	# CONFIG_CORDIC is not set		# CONFIG_CORDIC is not set		# CONFIG_CORDIC is not set
	# CONFIG_DDR is not set		# CONFIG_DDR is not set		# CONFIG_DDR is not set
	# CONFIG_IRQ_POLL is not set		# CONFIG_IRQ_POLL is not set		# CONFIG_IRQ_POLL is not set
	CONFIG_MPILIB=y
	CONFIG_LIBFDT=y		CONFIG_LIBFDT=y		CONFIG_LIBFDT=y
	CONFIG_OID_REGISTRY=y		CONFIG_OID_REGISTRY=y		CONFIG_OID_REGISTRY=y
	CONFIG_UCS2_STRING=y
	CONFIG_FONT_SUPPORT=y		CONFIG_FONT_SUPPORT=y		CONFIG_FONT_SUPPORT=y
	# CONFIG_FONTS is not set		# CONFIG_FONTS is not set		# CONFIG_FONTS is not set
	CONFIG_FONT_8x8=y		CONFIG_FONT_8x8=y		CONFIG_FONT_8x8=y
	CONFIG_FONT_8x16=y		CONFIG_FONT_8x16=y		CONFIG_FONT_8x16=y
	CONFIG_SG_SPLIT=y		# CONFIG_SG_SPLIT is not set		# CONFIG_SG_SPLIT is not set
	CONFIG_SG_POOL=y		CONFIG_SG_POOL=y		CONFIG_SG_POOL=y
	CONFIG_ARCH_HAS_SG_CHAIN=y		CONFIG_ARCH_HAS_SG_CHAIN=y		CONFIG_ARCH_HAS_SG_CHAIN=y
	CONFIG_SBITMAP=y		CONFIG_SBITMAP=y		CONFIG_SBITMAP=y
	# CONFIG_STRING_SELFTEST is not set		# CONFIG_STRING_SELFTEST is not set		# CONFIG_STRING_SELFTEST is not set
	# CONFIG_VIRTUALIZATION is not set		# CONFIG_VIRTUALIZATION is not set		# CONFIG_VIRTUALIZATION is not set

## Kconfig_chain
arm64					arm
./Kconfig
	arch/$SRCARCH/Kconfig
		init/Kconfig
			kernel/irq/Kconfig
			kernel/time/Kconfig
			kernel/rcu/Kconfig
			usr/Kconfig
			arch/Kconfig
				kernel/gcov/Kconfig
			block/Kconfig
				block/partitions/Kconfig
				block/Kconfig.iosched
			kernel/Kconfig.locks
		kernel/Kconfig.freezer
		arch/arm64/Kconfig.platforms
		drivers/pci/Kconfig
			drivers/pci/pcie/Kconfig
				drivers/pci/pcie/aer/Kconfig
			drivers/pci/hotplug/Kconfig
			drivers/pci/dwc/Kconfig
			drivers/pci/host/Kconfig
			drivers/pci/endpoint/Kconfig
				drivers/pci/endpoint/functions/Kconfig
			drivers/pci/switch/Kconfig
		kernel/Kconfig.preempt
		kernel/Kconfig.hz
		mm/Kconfig
		fs/Kconfig.binfmt
		kernel/power/Kconfig
		drivers/cpuidle/Kconfig
			drivers/cpuidle/Kconfig.arm
		drivers/cpufreq/Kconfig
			drivers/cpufreq/Kconfig.arm
		net/Kconfig
			net/packet/Kconfig
			net/unix/Kconfig
			net/tls/Kconfig
			net/xfrm/Kconfig
			net/iucv/Kconfig
			net/smc/Kconfig
			net/ipv4/Kconfig
			net/ipv6/Kconfig
			net/netlabel/Kconfig
			net/netfilter/Kconfig
				net/netfilter/ipset/Kconfig
				net/netfilter/ipvs/Kconfig
			net/ipv4/netfilter/Kconfig
			net/ipv6/netfilter/Kconfig
			net/decnet/netfilter/Kconfig
			net/bridge/netfilter/Kconfig
			net/dccp/Kconfig
				net/dccp/ccids/Kconfig
			net/sctp/Kconfig
			net/rds/Kconfig
			net/tipc/Kconfig
			net/atm/Kconfig
			net/l2tp/Kconfig
			net/802/Kconfig
			net/bridge/Kconfig
			net/dsa/Kconfig
			net/8021q/Kconfig
			net/decnet/Kconfig
			net/llc/Kconfig
			net/ipx/Kconfig
			drivers/net/appletalk/Kconfig
			net/x25/Kconfig
			net/lapb/Kconfig
			net/phonet/Kconfig
			net/6lowpan/Kconfig
			net/ieee802154/Kconfig
				net/ieee802154/6lowpan/Kconfig
			net/mac802154/Kconfig
			net/sched/Kconfig
			net/dcb/Kconfig
			net/dns_resolver/Kconfig
			net/batman-adv/Kconfig
			net/openvswitch/Kconfig
			net/vmw_vsock/Kconfig
			net/netlink/Kconfig
			net/mpls/Kconfig
			net/nsh/Kconfig
			net/hsr/Kconfig
			net/switchdev/Kconfig
			net/l3mdev/Kconfig
			net/qrtr/Kconfig
			net/ncsi/Kconfig
			net/ax25/Kconfig
				drivers/net/hamradio/Kconfig
			net/can/Kconfig
				drivers/net/can/Kconfig
			net/bluetooth/Kconfig
				net/bluetooth/rfcomm/Kconfig
				net/bluetooth/bnep/Kconfig
				net/bluetooth/cmtp/Kconfig
				net/bluetooth/hidp/Kconfig
				drivers/bluetooth/Kconfig
			net/rxrpc/Kconfig
			net/kcm/Kconfig
			net/strparser/Kconfig
			net/wireless/Kconfig
			net/mac80211/Kconfig
			net/wimax/Kconfig
			net/rfkill/Kconfig
			net/9p/Kconfig
			net/caif/Kconfig
			net/ceph/Kconfig
			net/nfc/Kconfig
				net/nfc/nci/Kconfig
				net/nfc/hci/Kconfig
				drivers/nfc/Kconfig
			net/psample/Kconfig
			net/ife/Kconfig
		drivers/Kconfig
			drivers/amba/Kconfig
			drivers/base/Kconfig
				drivers/base/test/Kconfig
				drivers/base/regmap/Kconfig
			drivers/bus/Kconfig
			drivers/connector/Kconfig
			drivers/mtd/Kconfig
				drivers/mtd/parsers/Kconfig
				drivers/mtd/chips/Kconfig
				drivers/mtd/maps/Kconfig
				drivers/mtd/devices/Kconfig
				drivers/mtd/nand/Kconfig
				drivers/mtd/onenand/Kconfig
				drivers/mtd/lpddr/Kconfig
				drivers/mtd/spi-nor/Kconfig
				drivers/mtd/ubi/Kconfig
			drivers/of/Kconfig
			drivers/parport/Kconfig
			drivers/pnp/Kconfig
				drivers/pnp/isapnp/Kconfig
				drivers/pnp/pnpbios/Kconfig
				drivers/pnp/pnpacpi/Kconfig
			drivers/block/Kconfig
				drivers/block/paride/Kconfig
				drivers/block/mtip32xx/Kconfig
				drivers/block/zram/Kconfig
				drivers/block/drbd/Kconfig
				drivers/s390/block/Kconfig
			drivers/nvme/Kconfig
				drivers/nvme/host/Kconfig
				drivers/nvme/target/Kconfig
			drivers/misc/Kconfig
				drivers/misc/c2port/Kconfig
				drivers/misc/eeprom/Kconfig
				drivers/misc/cb710/Kconfig
				drivers/misc/ti-st/Kconfig
				drivers/misc/lis3lv02d/Kconfig
				drivers/misc/altera-stapl/Kconfig
				drivers/misc/mei/Kconfig
				drivers/misc/vmw_vmci/Kconfig
				drivers/misc/mic/Kconfig
				drivers/misc/genwqe/Kconfig
				drivers/misc/echo/Kconfig
				drivers/misc/cxl/Kconfig
			drivers/ide/Kconfig
			drivers/scsi/Kconfig
				drivers/scsi/libsas/Kconfig
				drivers/scsi/cxgbi/Kconfig
				drivers/scsi/bnx2i/Kconfig
				drivers/scsi/bnx2fc/Kconfig
				drivers/scsi/be2iscsi/Kconfig
				drivers/scsi/cxlflash/Kconfig
				drivers/scsi/aic7xxx/Kconfig.aic7xxx
				drivers/scsi/aic7xxx/Kconfig.aic79xx
				drivers/scsi/aic94xx/Kconfig
				drivers/scsi/hisi_sas/Kconfig
				drivers/scsi/mvsas/Kconfig
				drivers/scsi/esas2r/Kconfig
				drivers/scsi/megaraid/Kconfig.megaraid
				drivers/scsi/mpt3sas/Kconfig
				drivers/scsi/smartpqi/Kconfig
				drivers/scsi/ufs/Kconfig
				drivers/scsi/qla2xxx/Kconfig
				drivers/scsi/qla4xxx/Kconfig
				drivers/scsi/qedi/Kconfig
				drivers/scsi/qedf/Kconfig
				drivers/scsi/arm/Kconfig
				drivers/scsi/csiostor/Kconfig
				drivers/scsi/pcmcia/Kconfig
				drivers/scsi/device_handler/Kconfig
				drivers/scsi/osd/Kconfig
			drivers/ata/Kconfig
			drivers/md/Kconfig
				drivers/md/bcache/Kconfig
				drivers/md/persistent-data/Kconfig
			drivers/target/Kconfig
				drivers/target/loopback/Kconfig
				drivers/target/tcm_fc/Kconfig
				drivers/target/iscsi/Kconfig
				drivers/target/sbp/Kconfig
			drivers/message/fusion/Kconfig
			drivers/firewire/Kconfig
			drivers/macintosh/Kconfig
			drivers/net/Kconfig
				drivers/net/team/Kconfig
				drivers/net/arcnet/Kconfig
				drivers/atm/Kconfig
				drivers/net/caif/Kconfig
				drivers/net/dsa/Kconfig
				drivers/net/ethernet/Kconfig
				drivers/net/fddi/Kconfig
				drivers/net/hippi/Kconfig
				drivers/net/phy/Kconfig
				drivers/net/plip/Kconfig
				drivers/net/ppp/Kconfig
				drivers/net/slip/Kconfig
				drivers/s390/net/Kconfig
				drivers/net/usb/Kconfig
				drivers/net/wireless/Kconfig
				drivers/net/wimax/Kconfig
				drivers/net/wan/Kconfig
				drivers/net/ieee802154/Kconfig
				drivers/net/hyperv/Kconfig
			drivers/isdn/Kconfig
				drivers/isdn/i4l/Kconfig
				drivers/isdn/capi/Kconfig
				drivers/isdn/hardware/Kconfig
				drivers/isdn/gigaset/Kconfig
				drivers/isdn/hysdn/Kconfig
				drivers/isdn/mISDN/Kconfig
			drivers/lightnvm/Kconfig
			drivers/input/Kconfig
				drivers/input/keyboard/Kconfig
				drivers/input/mouse/Kconfig
				drivers/input/joystick/Kconfig
				drivers/input/tablet/Kconfig
				drivers/input/touchscreen/Kconfig
				drivers/input/misc/Kconfig
				drivers/input/rmi4/Kconfig
				drivers/input/serio/Kconfig
				drivers/input/gameport/Kconfig
			drivers/char/Kconfig
				drivers/char/broadcom/Kconfig
				drivers/tty/Kconfig
				drivers/tty/serial/Kconfig
				drivers/tty/serial/8250/Kconfig
				drivers/tty/serdev/Kconfig
				drivers/tty/hvc/Kconfig
				drivers/char/ipmi/Kconfig
				drivers/char/hw_random/Kconfig
				drivers/char/pcmcia/Kconfig
				drivers/char/tpm/Kconfig
				drivers/s390/char/Kconfig
				drivers/char/xillybus/Kconfig
			drivers/i2c/Kconfig
				drivers/i2c/muxes/Kconfig
				drivers/i2c/algos/Kconfig
				drivers/i2c/busses/Kconfig
			drivers/spi/Kconfig
			drivers/spmi/Kconfig
			drivers/hsi/Kconfig
				drivers/hsi/controllers/Kconfig
				drivers/hsi/clients/Kconfig
			drivers/pps/Kconfig
				drivers/pps/clients/Kconfig
				drivers/pps/generators/Kconfig
			drivers/ptp/Kconfig
			drivers/pinctrl/Kconfig
				drivers/pinctrl/aspeed/Kconfig
				drivers/pinctrl/bcm/Kconfig
				drivers/pinctrl/berlin/Kconfig
				drivers/pinctrl/freescale/Kconfig
				drivers/pinctrl/intel/Kconfig
				drivers/pinctrl/mvebu/Kconfig
				drivers/pinctrl/nomadik/Kconfig
				drivers/pinctrl/pxa/Kconfig
				drivers/pinctrl/qcom/Kconfig
				drivers/pinctrl/samsung/Kconfig
				drivers/pinctrl/sh-pfc/Kconfig
				drivers/pinctrl/spear/Kconfig
				drivers/pinctrl/sprd/Kconfig
				drivers/pinctrl/stm32/Kconfig
				drivers/pinctrl/sunxi/Kconfig
				drivers/pinctrl/tegra/Kconfig
				drivers/pinctrl/ti/Kconfig
				drivers/pinctrl/uniphier/Kconfig
				drivers/pinctrl/vt8500/Kconfig
				drivers/pinctrl/mediatek/Kconfig
				drivers/pinctrl/zte/Kconfig
			drivers/gpio/Kconfig
			drivers/w1/Kconfig
				drivers/w1/masters/Kconfig
				drivers/w1/slaves/Kconfig
			drivers/power/Kconfig
				drivers/power/avs/Kconfig
				drivers/power/reset/Kconfig
				drivers/power/supply/Kconfig
			drivers/hwmon/Kconfig
				drivers/hwmon/pmbus/Kconfig
			drivers/thermal/Kconfig
				drivers/thermal/int340x_thermal/Kconfig
				drivers/thermal/broadcom/Kconfig
				drivers/thermal/ti-soc-thermal/Kconfig
				drivers/thermal/samsung/Kconfig
				drivers/thermal/st/Kconfig
				drivers/thermal/tegra/Kconfig
				drivers/thermal/qcom/Kconfig
			drivers/watchdog/Kconfig
			drivers/ssb/Kconfig
			drivers/bcma/Kconfig
			drivers/mfd/Kconfig
			drivers/regulator/Kconfig
			drivers/media/Kconfig
				drivers/media/rc/Kconfig
				drivers/media/cec/Kconfig
				drivers/media/v4l2-core/Kconfig
				drivers/media/dvb-core/Kconfig
				drivers/media/usb/Kconfig
				drivers/media/pci/Kconfig
				drivers/media/platform/Kconfig
				drivers/media/mmc/Kconfig
				drivers/media/radio/Kconfig
				drivers/media/firewire/Kconfig
				drivers/media/common/Kconfig
				drivers/media/i2c/Kconfig
				drivers/media/spi/Kconfig
				drivers/media/tuners/Kconfig
				drivers/media/dvb-frontends/Kconfig
			drivers/video/Kconfig
				drivers/char/agp/Kconfig
				drivers/gpu/vga/Kconfig
				drivers/gpu/host1x/Kconfig
				drivers/gpu/ipu-v3/Kconfig
				drivers/gpu/drm/Kconfig
				drivers/video/fbdev/Kconfig
				drivers/video/backlight/Kconfig
				drivers/video/console/Kconfig
				drivers/video/logo/Kconfig
			sound/Kconfig
				sound/oss/dmasound/Kconfig
				sound/core/Kconfig
				sound/drivers/Kconfig
				sound/isa/Kconfig
				sound/pci/Kconfig
				sound/hda/Kconfig
				sound/ppc/Kconfig
				sound/aoa/Kconfig
				sound/arm/Kconfig
				sound/atmel/Kconfig
				sound/spi/Kconfig
				sound/mips/Kconfig
				sound/sh/Kconfig
				sound/usb/Kconfig
				sound/firewire/Kconfig
				sound/pcmcia/Kconfig
				sound/sparc/Kconfig
				sound/parisc/Kconfig
				sound/soc/Kconfig
				sound/x86/Kconfig
				sound/synth/Kconfig
				sound/oss/Kconfig
			drivers/hid/Kconfig
				drivers/hid/usbhid/Kconfig
				drivers/hid/i2c-hid/Kconfig
				drivers/hid/intel-ish-hid/Kconfig
			drivers/usb/Kconfig
				drivers/usb/core/Kconfig
				drivers/usb/mon/Kconfig
				drivers/usb/wusbcore/Kconfig
				drivers/usb/host/Kconfig
				drivers/usb/renesas_usbhs/Kconfig
				drivers/usb/class/Kconfig
				drivers/usb/storage/Kconfig
				drivers/usb/image/Kconfig
				drivers/usb/usbip/Kconfig
				drivers/usb/mtu3/Kconfig
				drivers/usb/musb/Kconfig
				drivers/usb/dwc3/Kconfig
				drivers/usb/dwc2/Kconfig
				drivers/usb/chipidea/Kconfig
				drivers/usb/isp1760/Kconfig
				drivers/usb/serial/Kconfig
				drivers/usb/misc/Kconfig
				drivers/usb/atm/Kconfig
				drivers/usb/phy/Kconfig
				drivers/usb/gadget/Kconfig
				drivers/usb/typec/Kconfig
			drivers/uwb/Kconfig
			drivers/mmc/Kconfig
				drivers/mmc/core/Kconfig
				drivers/mmc/host/Kconfig
			drivers/memstick/Kconfig
				drivers/memstick/core/Kconfig
				drivers/memstick/host/Kconfig
			drivers/leds/Kconfig
				drivers/leds/trigger/Kconfig
			drivers/accessibility/Kconfig
			drivers/infiniband/Kconfig
				drivers/infiniband/hw/mthca/Kconfig
				drivers/infiniband/hw/qib/Kconfig
				drivers/infiniband/hw/cxgb3/Kconfig
				drivers/infiniband/hw/cxgb4/Kconfig
				drivers/infiniband/hw/i40iw/Kconfig
				drivers/infiniband/hw/mlx4/Kconfig
				drivers/infiniband/hw/mlx5/Kconfig
				drivers/infiniband/hw/nes/Kconfig
				drivers/infiniband/hw/ocrdma/Kconfig
				drivers/infiniband/hw/vmw_pvrdma/Kconfig
				drivers/infiniband/hw/usnic/Kconfig
				drivers/infiniband/hw/hns/Kconfig
				drivers/infiniband/ulp/ipoib/Kconfig
				drivers/infiniband/ulp/srp/Kconfig
				drivers/infiniband/ulp/srpt/Kconfig
				drivers/infiniband/ulp/iser/Kconfig
				drivers/infiniband/ulp/isert/Kconfig
				drivers/infiniband/ulp/opa_vnic/Kconfig
				drivers/infiniband/sw/rdmavt/Kconfig
				drivers/infiniband/sw/rxe/Kconfig
				drivers/infiniband/hw/hfi1/Kconfig
				drivers/infiniband/hw/qedr/Kconfig
				drivers/infiniband/hw/bnxt_re/Kconfig
			drivers/edac/Kconfig
			drivers/rtc/Kconfig
			drivers/dma/Kconfig
				drivers/dma/bestcomm/Kconfig
				drivers/dma/qcom/Kconfig
				drivers/dma/dw/Kconfig
				drivers/dma/hsu/Kconfig
				drivers/dma/sh/Kconfig
			drivers/dma-buf/Kconfig
			drivers/dca/Kconfig
			drivers/auxdisplay/Kconfig
			drivers/uio/Kconfig
			drivers/vfio/Kconfig
				drivers/vfio/pci/Kconfig
				drivers/vfio/platform/Kconfig
				drivers/vfio/mdev/Kconfig
				virt/lib/Kconfig
			drivers/vlynq/Kconfig
			drivers/virt/Kconfig
			drivers/virtio/Kconfig
			drivers/hv/Kconfig
			drivers/xen/Kconfig
			drivers/staging/Kconfig
				drivers/staging/irda/net/Kconfig
				drivers/staging/wlan-ng/Kconfig
				drivers/staging/comedi/Kconfig
				drivers/staging/olpc_dcon/Kconfig
				drivers/staging/rtl8192u/Kconfig
				drivers/staging/rtl8192e/Kconfig
				drivers/staging/rtl8723bs/Kconfig
				drivers/staging/rtl8712/Kconfig
				drivers/staging/rtl8188eu/Kconfig
				drivers/staging/rtlwifi/Kconfig
				drivers/staging/rts5208/Kconfig
				drivers/staging/octeon/Kconfig
				drivers/staging/octeon-usb/Kconfig
				drivers/staging/vt6655/Kconfig
				drivers/staging/vt6656/Kconfig
				drivers/staging/iio/Kconfig
				drivers/staging/sm750fb/Kconfig
				drivers/staging/xgifb/Kconfig
				drivers/staging/emxx_udc/Kconfig
				drivers/staging/speakup/Kconfig
				drivers/staging/nvec/Kconfig
				drivers/staging/media/Kconfig
				drivers/staging/android/Kconfig
				drivers/staging/board/Kconfig
				drivers/staging/gdm724x/Kconfig
				drivers/staging/fwserial/Kconfig
				drivers/staging/goldfish/Kconfig
				drivers/staging/netlogic/Kconfig
				drivers/staging/mt29f_spinand/Kconfig
				drivers/staging/lustre/Kconfig
				drivers/staging/dgnc/Kconfig
				drivers/staging/gs_fpgaboot/Kconfig
				drivers/staging/skein/Kconfig
				drivers/staging/unisys/Kconfig
				drivers/staging/clocking-wizard/Kconfig
				drivers/staging/fbtft/Kconfig
				drivers/staging/fsl-mc/Kconfig
				drivers/staging/fsl-dpaa2/Kconfig
				drivers/staging/wilc1000/Kconfig
				drivers/staging/most/Kconfig
				drivers/staging/ks7010/Kconfig
				drivers/staging/greybus/Kconfig
				drivers/staging/vc04_services/Kconfig
				drivers/staging/ccree/Kconfig
				drivers/staging/typec/Kconfig
				drivers/staging/vboxvideo/Kconfig
				drivers/staging/pi433/Kconfig
			drivers/platform/Kconfig
				drivers/platform/x86/Kconfig
				drivers/platform/mips/Kconfig
				drivers/platform/goldfish/Kconfig
				drivers/platform/chrome/Kconfig
			drivers/clk/Kconfig
				drivers/clk/versatile/Kconfig
				drivers/clk/bcm/Kconfig
				drivers/clk/hisilicon/Kconfig
				drivers/clk/imgtec/Kconfig
				drivers/clk/keystone/Kconfig
				drivers/clk/mediatek/Kconfig
				drivers/clk/meson/Kconfig
				drivers/clk/mvebu/Kconfig
				drivers/clk/qcom/Kconfig
				drivers/clk/renesas/Kconfig
				drivers/clk/samsung/Kconfig
				drivers/clk/sunxi-ng/Kconfig
				drivers/clk/tegra/Kconfig
				drivers/clk/ti/Kconfig
				drivers/clk/uniphier/Kconfig
			drivers/hwspinlock/Kconfig
			drivers/clocksource/Kconfig
			drivers/mailbox/Kconfig
			drivers/iommu/Kconfig
			drivers/remoteproc/Kconfig
			drivers/rpmsg/Kconfig
			drivers/soc/Kconfig
				drivers/soc/actions/Kconfig
				drivers/soc/amlogic/Kconfig
				drivers/soc/atmel/Kconfig
				drivers/soc/bcm/Kconfig
				drivers/soc/fsl/Kconfig
				drivers/soc/imx/Kconfig
				drivers/soc/mediatek/Kconfig
				drivers/soc/qcom/Kconfig
				drivers/soc/renesas/Kconfig
				drivers/soc/rockchip/Kconfig
				drivers/soc/samsung/Kconfig
				drivers/soc/sunxi/Kconfig
				drivers/soc/tegra/Kconfig
				drivers/soc/ti/Kconfig
				drivers/soc/ux500/Kconfig
				drivers/soc/versatile/Kconfig
				drivers/soc/zte/Kconfig
			drivers/devfreq/Kconfig
				drivers/devfreq/event/Kconfig
			drivers/extcon/Kconfig
			drivers/memory/Kconfig
				drivers/memory/samsung/Kconfig
				drivers/memory/tegra/Kconfig
			drivers/iio/Kconfig
				drivers/iio/buffer/Kconfig
				drivers/iio/accel/Kconfig
				drivers/iio/adc/Kconfig
				drivers/iio/amplifiers/Kconfig
				drivers/iio/chemical/Kconfig
				drivers/iio/common/Kconfig
				drivers/iio/counter/Kconfig
				drivers/iio/dac/Kconfig
				drivers/iio/dummy/Kconfig
				drivers/iio/frequency/Kconfig
				drivers/iio/gyro/Kconfig
				drivers/iio/health/Kconfig
				drivers/iio/humidity/Kconfig
				drivers/iio/imu/Kconfig
				drivers/iio/light/Kconfig
				drivers/iio/magnetometer/Kconfig
				drivers/iio/multiplexer/Kconfig
				drivers/iio/orientation/Kconfig
				drivers/iio/trigger/Kconfig
				drivers/iio/potentiometer/Kconfig
				drivers/iio/potentiostat/Kconfig
				drivers/iio/pressure/Kconfig
				drivers/iio/proximity/Kconfig
				drivers/iio/temperature/Kconfig
			drivers/ntb/Kconfig
				drivers/ntb/hw/Kconfig
				drivers/ntb/test/Kconfig
			drivers/vme/Kconfig
				drivers/vme/bridges/Kconfig
				drivers/vme/boards/Kconfig
				drivers/staging/vme/devices/Kconfig
			drivers/pwm/Kconfig
			drivers/irqchip/Kconfig
			drivers/ipack/Kconfig
				drivers/ipack/carriers/Kconfig
				drivers/ipack/devices/Kconfig
			drivers/reset/Kconfig
				drivers/reset/sti/Kconfig
				drivers/reset/hisilicon/Kconfig
				drivers/reset/tegra/Kconfig
			drivers/fmc/Kconfig
			drivers/phy/Kconfig
				drivers/phy/allwinner/Kconfig
				drivers/phy/amlogic/Kconfig
				drivers/phy/broadcom/Kconfig
				drivers/phy/hisilicon/Kconfig
				drivers/phy/lantiq/Kconfig
				drivers/phy/marvell/Kconfig
				drivers/phy/mediatek/Kconfig
				drivers/phy/motorola/Kconfig
				drivers/phy/qualcomm/Kconfig
				drivers/phy/ralink/Kconfig
				drivers/phy/renesas/Kconfig
				drivers/phy/rockchip/Kconfig
				drivers/phy/samsung/Kconfig
				drivers/phy/st/Kconfig
				drivers/phy/tegra/Kconfig
				drivers/phy/ti/Kconfig
			drivers/powercap/Kconfig
			drivers/mcb/Kconfig
			drivers/perf/Kconfig
			drivers/ras/Kconfig
			drivers/thunderbolt/Kconfig
			drivers/android/Kconfig
			drivers/nvdimm/Kconfig
			drivers/dax/Kconfig
			drivers/nvmem/Kconfig
			drivers/hwtracing/stm/Kconfig
			drivers/hwtracing/intel_th/Kconfig
			drivers/fpga/Kconfig
			drivers/fsi/Kconfig
			drivers/tee/Kconfig
				drivers/tee/optee/Kconfig
			drivers/mux/Kconfig

		drivers/firmware/Kconfig
			drivers/firmware/broadcom/Kconfig
			drivers/firmware/google/Kconfig
			drivers/firmware/efi/Kconfig
			drivers/firmware/meson/Kconfig
			drivers/firmware/tegra/Kconfig

		drivers/acpi/Kconfig
			drivers/acpi/nfit/Kconfig
			drivers/acpi/apei/Kconfig
			drivers/acpi/dptf/Kconfig
			drivers/acpi/arm64/Kconfig

		fs/Kconfig
			fs/ext2/Kconfig
			fs/ext4/Kconfig
			fs/jbd2/Kconfig
			fs/reiserfs/Kconfig
			fs/jfs/Kconfig
			fs/xfs/Kconfig
			fs/gfs2/Kconfig
			fs/ocfs2/Kconfig
			fs/btrfs/Kconfig
			fs/nilfs2/Kconfig
			fs/f2fs/Kconfig
			fs/crypto/Kconfig
			fs/notify/Kconfig
			fs/quota/Kconfig
			fs/autofs4/Kconfig
			fs/fuse/Kconfig
			fs/overlayfs/Kconfig
			fs/fscache/Kconfig
			fs/cachefiles/Kconfig
			fs/isofs/Kconfig
			fs/udf/Kconfig
			fs/fat/Kconfig
			fs/ntfs/Kconfig
			fs/proc/Kconfig
			fs/kernfs/Kconfig
			fs/sysfs/Kconfig
			fs/configfs/Kconfig
			fs/efivarfs/Kconfig
			fs/orangefs/Kconfig
			fs/adfs/Kconfig
			fs/affs/Kconfig
			fs/ecryptfs/Kconfig
			fs/sdcardfs/Kconfig
			fs/hfs/Kconfig
			fs/hfsplus/Kconfig
			fs/befs/Kconfig
			fs/bfs/Kconfig
			fs/efs/Kconfig
			fs/jffs2/Kconfig
			fs/ubifs/Kconfig
			fs/cramfs/Kconfig
			fs/squashfs/Kconfig
			fs/freevxfs/Kconfig
			fs/minix/Kconfig
			fs/omfs/Kconfig
			fs/hpfs/Kconfig
			fs/qnx4/Kconfig
			fs/qnx6/Kconfig
			fs/romfs/Kconfig
			fs/pstore/Kconfig
			fs/sysv/Kconfig
			fs/ufs/Kconfig
			fs/exofs/Kconfig
			fs/exofs/Kconfig.ore
			fs/nfs/Kconfig
			fs/nfsd/Kconfig
			net/sunrpc/Kconfig
			fs/ceph/Kconfig
			fs/cifs/Kconfig
			fs/ncpfs/Kconfig
			fs/coda/Kconfig
			fs/afs/Kconfig
			fs/9p/Kconfig
			fs/nls/Kconfig
			fs/dlm/Kconfig

		arch/arm64/kvm/Kconfig
			virt/kvm/Kconfig
			drivers/vhost/Kconfig

		arch/arm64/Kconfig.debug
			lib/Kconfig.debug
				mm/Kconfig.debug
				lib/Kconfig.kasan
				kernel/rcu/Kconfig.debug
				kernel/trace/Kconfig
				samples/Kconfig
				lib/Kconfig.kgdb
				lib/Kconfig.ubsan
			drivers/hwtracing/coresight/Kconfig

		security/Kconfig
			security/keys/Kconfig
			security/selinux/Kconfig
			security/smack/Kconfig
			security/tomoyo/Kconfig
			security/apparmor/Kconfig
			security/loadpin/Kconfig
			security/yama/Kconfig
			security/integrity/Kconfig

		crypto/Kconfig
			crypto/async_tx/Kconfig
			drivers/crypto/Kconfig
			crypto/asymmetric_keys/Kconfig
			certs/Kconfig

		arch/arm64/crypto/Kconfig

		lib/Kconfig
			lib/xz/Kconfig
			lib/fonts/Kconfig

## rpi
	RPi B		RPi 3 B
	rpi-linux / bcmrpi_defconfig		rpi-linux / bcmrpi_defconfig
	# Linux/arm 4.9.70 Kernel Configuration
	CONFIG_ARM=y
	CONFIG_ARM_HAS_SG_CHAIN=y
	CONFIG_MIGHT_HAVE_PCI=y
	CONFIG_SYS_SUPPORTS_APM_EMULATION=y
	CONFIG_HAVE_PROC_CPU=y
	CONFIG_STACKTRACE_SUPPORT=y
	CONFIG_LOCKDEP_SUPPORT=y
	CONFIG_TRACE_IRQFLAGS_SUPPORT=y
	CONFIG_RWSEM_XCHGADD_ALGORITHM=y
	CONFIG_FIX_EARLYCON_MEM=y
	CONFIG_GENERIC_HWEIGHT=y
	CONFIG_GENERIC_CALIBRATE_DELAY=y
	CONFIG_NEED_DMA_MAP_STATE=y
	CONFIG_ARCH_SUPPORTS_UPROBES=y
	CONFIG_FIQ=y
	CONFIG_VECTORS_BASE=0xffff0000
	CONFIG_ARM_PATCH_PHYS_VIRT=y
	CONFIG_GENERIC_BUG=y
	CONFIG_PGTABLE_LEVELS=2
	CONFIG_DEFCONFIG_LIST="/lib/modules/$UNAME_RELEASE/.config"
	CONFIG_IRQ_WORK=y
	CONFIG_BUILDTIME_EXTABLE_SORT=y
# General setup
	CONFIG_BROKEN_ON_SMP=y
	CONFIG_INIT_ENV_ARG_LIMIT=32
	CONFIG_CROSS_COMPILE=""
	# CONFIG_COMPILE_TEST is not set
	CONFIG_LOCALVERSION=""
	# CONFIG_LOCALVERSION_AUTO is not set
	CONFIG_HAVE_KERNEL_GZIP=y
	CONFIG_HAVE_KERNEL_LZMA=y
	CONFIG_HAVE_KERNEL_XZ=y
	CONFIG_HAVE_KERNEL_LZO=y
	CONFIG_HAVE_KERNEL_LZ4=y
	CONFIG_KERNEL_GZIP=y
	# CONFIG_KERNEL_LZMA is not set
	# CONFIG_KERNEL_XZ is not set
	# CONFIG_KERNEL_LZO is not set
	# CONFIG_KERNEL_LZ4 is not set
	CONFIG_DEFAULT_HOSTNAME="(none)"
	CONFIG_SWAP=y
	CONFIG_SYSVIPC=y
	CONFIG_SYSVIPC_SYSCTL=y
	CONFIG_POSIX_MQUEUE=y
	CONFIG_POSIX_MQUEUE_SYSCTL=y
	CONFIG_CROSS_MEMORY_ATTACH=y
	CONFIG_FHANDLE=y
	# CONFIG_USELIB is not set
	# CONFIG_AUDIT is not set
	CONFIG_HAVE_ARCH_AUDITSYSCALL=y

	#
	# IRQ subsystem
	#
	CONFIG_GENERIC_IRQ_PROBE=y
	CONFIG_GENERIC_IRQ_SHOW=y
	CONFIG_GENERIC_IRQ_SHOW_LEVEL=y
	CONFIG_HARDIRQS_SW_RESEND=y
	CONFIG_IRQ_DOMAIN=y
	CONFIG_HANDLE_DOMAIN_IRQ=y
	# CONFIG_IRQ_DOMAIN_DEBUG is not set
	CONFIG_IRQ_FORCED_THREADING=y
	CONFIG_SPARSE_IRQ=y
	CONFIG_ARCH_CLOCKSOURCE_DATA=y
	CONFIG_GENERIC_CLOCKEVENTS=y

	#
	# Timers subsystem
	#
	CONFIG_TICK_ONESHOT=y
	CONFIG_NO_HZ_COMMON=y
	# CONFIG_HZ_PERIODIC is not set
	CONFIG_NO_HZ_IDLE=y
	CONFIG_NO_HZ=y
	CONFIG_HIGH_RES_TIMERS=y

	#
	# CPU/Task time and stats accounting
	#
	CONFIG_TICK_CPU_ACCOUNTING=y
	# CONFIG_VIRT_CPU_ACCOUNTING_GEN is not set
	# CONFIG_IRQ_TIME_ACCOUNTING is not set
	CONFIG_BSD_PROCESS_ACCT=y
	CONFIG_BSD_PROCESS_ACCT_V3=y
	CONFIG_TASKSTATS=y
	CONFIG_TASK_DELAY_ACCT=y
	CONFIG_TASK_XACCT=y
	CONFIG_TASK_IO_ACCOUNTING=y

	#
	# RCU Subsystem
	#
	CONFIG_TINY_RCU=y
	# CONFIG_RCU_EXPERT is not set
	CONFIG_SRCU=y
	# CONFIG_TASKS_RCU is not set
	# CONFIG_RCU_STALL_COMMON is not set
	# CONFIG_TREE_RCU_TRACE is not set
	# CONFIG_RCU_EXPEDITE_BOOT is not set
	CONFIG_BUILD_BIN2C=y
	CONFIG_IKCONFIG=m
	CONFIG_IKCONFIG_PROC=y
	CONFIG_LOG_BUF_SHIFT=17
	CONFIG_NMI_LOG_BUF_SHIFT=12
	CONFIG_GENERIC_SCHED_CLOCK=y
	CONFIG_CGROUPS=y
	CONFIG_PAGE_COUNTER=y
	CONFIG_MEMCG=y
	# CONFIG_MEMCG_SWAP is not set
	CONFIG_BLK_CGROUP=y
	# CONFIG_DEBUG_BLK_CGROUP is not set
	CONFIG_CGROUP_WRITEBACK=y
	CONFIG_CGROUP_SCHED=y
	CONFIG_FAIR_GROUP_SCHED=y
	# CONFIG_CFS_BANDWIDTH is not set
	# CONFIG_RT_GROUP_SCHED is not set
	# CONFIG_CGROUP_PIDS is not set
	CONFIG_CGROUP_FREEZER=y
	CONFIG_CPUSETS=y
	CONFIG_PROC_PID_CPUSET=y
	CONFIG_CGROUP_DEVICE=y
	CONFIG_CGROUP_CPUACCT=y
	# CONFIG_CGROUP_PERF is not set
	# CONFIG_CGROUP_DEBUG is not set
	# CONFIG_CHECKPOINT_RESTORE is not set
	CONFIG_NAMESPACES=y
	CONFIG_UTS_NS=y
	CONFIG_IPC_NS=y
	CONFIG_USER_NS=y
	CONFIG_PID_NS=y
	CONFIG_NET_NS=y
	CONFIG_SCHED_AUTOGROUP=y
	# CONFIG_SYSFS_DEPRECATED is not set
	CONFIG_RELAY=y
	CONFIG_BLK_DEV_INITRD=y
	CONFIG_INITRAMFS_SOURCE=""
	CONFIG_RD_GZIP=y
	CONFIG_RD_BZIP2=y
	CONFIG_RD_LZMA=y
	CONFIG_RD_XZ=y
	CONFIG_RD_LZO=y
	CONFIG_RD_LZ4=y
	CONFIG_CC_OPTIMIZE_FOR_PERFORMANCE=y
	# CONFIG_CC_OPTIMIZE_FOR_SIZE is not set
	CONFIG_SYSCTL=y
	CONFIG_ANON_INODES=y
	CONFIG_HAVE_UID16=y
	CONFIG_BPF=y
	CONFIG_EXPERT=y
	CONFIG_UID16=y
	CONFIG_MULTIUSER=y
	# CONFIG_SGETMASK_SYSCALL is not set
	CONFIG_SYSFS_SYSCALL=y
	# CONFIG_SYSCTL_SYSCALL is not set
	CONFIG_KALLSYMS=y
	CONFIG_KALLSYMS_ALL=y
	# CONFIG_KALLSYMS_ABSOLUTE_PERCPU is not set
	CONFIG_KALLSYMS_BASE_RELATIVE=y
	CONFIG_PRINTK=y
	CONFIG_PRINTK_NMI=y
	CONFIG_BUG=y
	CONFIG_ELF_CORE=y
	CONFIG_BASE_FULL=y
	CONFIG_FUTEX=y
	CONFIG_EPOLL=y
	CONFIG_SIGNALFD=y
	CONFIG_TIMERFD=y
	CONFIG_EVENTFD=y
	# CONFIG_BPF_SYSCALL is not set
	CONFIG_SHMEM=y
	CONFIG_AIO=y
	CONFIG_ADVISE_SYSCALLS=y
	# CONFIG_USERFAULTFD is not set
	CONFIG_MEMBARRIER=y
	CONFIG_EMBEDDED=y
	CONFIG_HAVE_PERF_EVENTS=y
	CONFIG_PERF_USE_VMALLOC=y

	#
	# Kernel Performance Events And Counters
	#
	CONFIG_PERF_EVENTS=y
	# CONFIG_DEBUG_PERF_USE_VMALLOC is not set
	CONFIG_VM_EVENT_COUNTERS=y
	CONFIG_SLUB_DEBUG=y
	# CONFIG_COMPAT_BRK is not set
	# CONFIG_SLAB is not set
	CONFIG_SLUB=y
	# CONFIG_SLOB is not set
	# CONFIG_SLAB_FREELIST_RANDOM is not set
	# CONFIG_SYSTEM_DATA_VERIFICATION is not set
	CONFIG_PROFILING=y
	CONFIG_TRACEPOINTS=y
	CONFIG_OPROFILE=m
	CONFIG_HAVE_OPROFILE=y
	CONFIG_KPROBES=y
	CONFIG_JUMP_LABEL=y
	# CONFIG_STATIC_KEYS_SELFTEST is not set
	CONFIG_OPTPROBES=y
	# CONFIG_UPROBES is not set
	# CONFIG_HAVE_64BIT_ALIGNED_ACCESS is not set
	CONFIG_HAVE_EFFICIENT_UNALIGNED_ACCESS=y
	CONFIG_ARCH_USE_BUILTIN_BSWAP=y
	CONFIG_KRETPROBES=y
	CONFIG_HAVE_KPROBES=y
	CONFIG_HAVE_KRETPROBES=y
	CONFIG_HAVE_OPTPROBES=y
	CONFIG_HAVE_NMI=y
	CONFIG_HAVE_ARCH_TRACEHOOK=y
	CONFIG_HAVE_DMA_CONTIGUOUS=y
	CONFIG_GENERIC_SMP_IDLE_THREAD=y
	CONFIG_GENERIC_IDLE_POLL_SETUP=y
	CONFIG_HAVE_REGS_AND_STACK_ACCESS_API=y
	CONFIG_HAVE_CLK=y
	CONFIG_HAVE_DMA_API_DEBUG=y
	CONFIG_HAVE_HW_BREAKPOINT=y
	CONFIG_HAVE_PERF_REGS=y
	CONFIG_HAVE_PERF_USER_STACK_DUMP=y
	CONFIG_HAVE_ARCH_JUMP_LABEL=y
	CONFIG_ARCH_WANT_IPC_PARSE_VERSION=y
	CONFIG_HAVE_ARCH_SECCOMP_FILTER=y
	CONFIG_SECCOMP_FILTER=y
	CONFIG_HAVE_GCC_PLUGINS=y
	# CONFIG_GCC_PLUGINS is not set
	CONFIG_HAVE_CC_STACKPROTECTOR=y
	# CONFIG_CC_STACKPROTECTOR is not set
	CONFIG_CC_STACKPROTECTOR_NONE=y
	# CONFIG_CC_STACKPROTECTOR_REGULAR is not set
	# CONFIG_CC_STACKPROTECTOR_STRONG is not set
	CONFIG_HAVE_CONTEXT_TRACKING=y
	CONFIG_HAVE_VIRT_CPU_ACCOUNTING_GEN=y
	CONFIG_HAVE_IRQ_TIME_ACCOUNTING=y
	CONFIG_HAVE_MOD_ARCH_SPECIFIC=y
	CONFIG_MODULES_USE_ELF_REL=y
	CONFIG_ARCH_HAS_ELF_RANDOMIZE=y
	CONFIG_HAVE_ARCH_MMAP_RND_BITS=y
	CONFIG_HAVE_EXIT_THREAD=y
	CONFIG_ARCH_MMAP_RND_BITS_MIN=8
	CONFIG_ARCH_MMAP_RND_BITS_MAX=16
	CONFIG_ARCH_MMAP_RND_BITS=8
	# CONFIG_HAVE_ARCH_HASH is not set
	# CONFIG_ISA_BUS_API is not set
	CONFIG_CLONE_BACKWARDS=y
	CONFIG_OLD_SIGSUSPEND3=y
	CONFIG_OLD_SIGACTION=y
	# CONFIG_CPU_NO_EFFICIENT_FFS is not set
	# CONFIG_HAVE_ARCH_VMAP_STACK is not set

	#
	# GCOV-based kernel profiling
	#
	# CONFIG_GCOV_KERNEL is not set
	CONFIG_ARCH_HAS_GCOV_PROFILE_ALL=y
	CONFIG_HAVE_GENERIC_DMA_COHERENT=y
	CONFIG_SLABINFO=y
	CONFIG_RT_MUTEXES=y
	CONFIG_BASE_SMALL=0
	CONFIG_MODULES=y
	# CONFIG_MODULE_FORCE_LOAD is not set
	CONFIG_MODULE_UNLOAD=y
	# CONFIG_MODULE_FORCE_UNLOAD is not set
	CONFIG_MODVERSIONS=y
	CONFIG_MODULE_SRCVERSION_ALL=y
	# CONFIG_MODULE_SIG is not set
	# CONFIG_MODULE_COMPRESS is not set
	# CONFIG_TRIM_UNUSED_KSYMS is not set
	CONFIG_MODULES_TREE_LOOKUP=y
	CONFIG_BLOCK=y
	CONFIG_LBDAF=y
	CONFIG_BLK_DEV_BSG=y
	CONFIG_BLK_DEV_BSGLIB=y
	# CONFIG_BLK_DEV_INTEGRITY is not set
	CONFIG_BLK_DEV_THROTTLING=y
	# CONFIG_BLK_CMDLINE_PARSER is not set

	#
	# Partition Types
	#
	CONFIG_PARTITION_ADVANCED=y
	# CONFIG_ACORN_PARTITION is not set
	# CONFIG_AIX_PARTITION is not set
	# CONFIG_OSF_PARTITION is not set
	# CONFIG_AMIGA_PARTITION is not set
	# CONFIG_ATARI_PARTITION is not set
	CONFIG_MAC_PARTITION=y
	CONFIG_MSDOS_PARTITION=y
	# CONFIG_BSD_DISKLABEL is not set
	# CONFIG_MINIX_SUBPARTITION is not set
	# CONFIG_SOLARIS_X86_PARTITION is not set
	# CONFIG_UNIXWARE_DISKLABEL is not set
	# CONFIG_LDM_PARTITION is not set
	# CONFIG_SGI_PARTITION is not set
	# CONFIG_ULTRIX_PARTITION is not set
	# CONFIG_SUN_PARTITION is not set
	# CONFIG_KARMA_PARTITION is not set
	CONFIG_EFI_PARTITION=y
	# CONFIG_SYSV68_PARTITION is not set
	# CONFIG_CMDLINE_PARTITION is not set

	#
	# IO Schedulers
	#
	CONFIG_IOSCHED_NOOP=y
	CONFIG_IOSCHED_DEADLINE=y
	CONFIG_IOSCHED_CFQ=y
	CONFIG_CFQ_GROUP_IOSCHED=y
	# CONFIG_DEFAULT_DEADLINE is not set
	CONFIG_DEFAULT_CFQ=y
	# CONFIG_DEFAULT_NOOP is not set
	CONFIG_DEFAULT_IOSCHED="cfq"
	CONFIG_INLINE_SPIN_UNLOCK_IRQ=y
	CONFIG_INLINE_READ_UNLOCK=y
	CONFIG_INLINE_READ_UNLOCK_IRQ=y
	CONFIG_INLINE_WRITE_UNLOCK=y
	CONFIG_INLINE_WRITE_UNLOCK_IRQ=y
	CONFIG_ARCH_SUPPORTS_ATOMIC_RMW=y
	CONFIG_FREEZER=y

	#
	# System Type
	#
	CONFIG_MMU=y
	CONFIG_ARCH_MULTIPLATFORM=y
	# CONFIG_ARCH_GEMINI is not set
	# CONFIG_ARCH_EBSA110 is not set
	# CONFIG_ARCH_EP93XX is not set
	# CONFIG_ARCH_FOOTBRIDGE is not set
	# CONFIG_ARCH_NETX is not set
	# CONFIG_ARCH_IOP13XX is not set
	# CONFIG_ARCH_IOP32X is not set
	# CONFIG_ARCH_IOP33X is not set
	# CONFIG_ARCH_IXP4XX is not set
	# CONFIG_ARCH_DOVE is not set
	# CONFIG_ARCH_KS8695 is not set
	# CONFIG_ARCH_W90X900 is not set
	# CONFIG_ARCH_LPC32XX is not set
	# CONFIG_ARCH_PXA is not set
	# CONFIG_ARCH_RPC is not set
	# CONFIG_ARCH_SA1100 is not set
	# CONFIG_ARCH_S3C24XX is not set
	# CONFIG_ARCH_DAVINCI is not set
	# CONFIG_ARCH_OMAP1 is not set

	#
	# Multiple platform selection
	#

	#
	# CPU Core family selection
	#
	CONFIG_ARCH_MULTI_V6=y
	# CONFIG_ARCH_MULTI_V7 is not set
	CONFIG_ARCH_MULTI_V6_V7=y
	# CONFIG_ARCH_MULTI_CPU_AUTO is not set
	CONFIG_ARCH_BCM=y

	#
	# IPROC architected SoCs
	#

	#
	# KONA architected SoCs
	#

	#
	# Other Architectures
	#
	CONFIG_ARCH_BCM2835=y
	CONFIG_BCM2835_FAST_MEMCPY=y
	# CONFIG_ARCH_CNS3XXX is not set
	# CONFIG_ARCH_INTEGRATOR is not set
	# CONFIG_ARCH_ASPEED is not set
	# CONFIG_ARCH_MXC is not set

	#
	# TI OMAP/AM/DM/DRA Family
	#
	# CONFIG_ARCH_OMAP2 is not set
	# CONFIG_ARCH_PICOXCELL is not set
	# CONFIG_ARCH_REALVIEW is not set
	# CONFIG_ARCH_S3C64XX is not set
	# CONFIG_ARCH_WM8750 is not set

	#
	# Processor Type
	#
	CONFIG_CPU_V6K=y
	CONFIG_CPU_32v6=y
	CONFIG_CPU_32v6K=y
	CONFIG_CPU_ABRT_EV6=y
	CONFIG_CPU_PABRT_V6=y
	CONFIG_CPU_CACHE_V6=y
	CONFIG_CPU_CACHE_VIPT=y
	CONFIG_CPU_COPY_V6=y
	CONFIG_CPU_TLB_V6=y
	CONFIG_CPU_HAS_ASID=y
	CONFIG_CPU_CP15=y
	CONFIG_CPU_CP15_MMU=y

	#
	# Processor Features
	#
	# CONFIG_ARCH_PHYS_ADDR_T_64BIT is not set
	CONFIG_ARM_THUMB=y
	# CONFIG_CPU_ICACHE_DISABLE is not set
	# CONFIG_CPU_DCACHE_DISABLE is not set
	# CONFIG_CPU_BPREDICT_DISABLE is not set
	CONFIG_KUSER_HELPERS=y
	CONFIG_MIGHT_HAVE_CACHE_L2X0=y
	# CONFIG_CACHE_L2X0 is not set
	CONFIG_ARM_L1_CACHE_SHIFT=5
	CONFIG_ARM_DMA_MEM_BUFFERABLE=y
	# CONFIG_DEBUG_RODATA is not set
	CONFIG_MULTI_IRQ_HANDLER=y
	CONFIG_ARM_ERRATA_411920=y

	#
	# Bus support
	#
	# CONFIG_PCI is not set
	# CONFIG_PCI_DOMAINS_GENERIC is not set
	# CONFIG_PCI_SYSCALL is not set
	# CONFIG_PCCARD is not set

	#
	# Kernel Features
	#
	CONFIG_VMSPLIT_3G=y
	# CONFIG_VMSPLIT_3G_OPT is not set
	# CONFIG_VMSPLIT_2G is not set
	# CONFIG_VMSPLIT_1G is not set
	CONFIG_PAGE_OFFSET=0xC0000000
	CONFIG_ARCH_NR_GPIO=0
	# CONFIG_PREEMPT_NONE is not set
	CONFIG_PREEMPT_VOLUNTARY=y
	# CONFIG_PREEMPT is not set
	CONFIG_HZ_FIXED=0
	CONFIG_HZ_100=y
	# CONFIG_HZ_200 is not set
	# CONFIG_HZ_250 is not set
	# CONFIG_HZ_300 is not set
	# CONFIG_HZ_500 is not set
	# CONFIG_HZ_1000 is not set
	CONFIG_HZ=100
	CONFIG_SCHED_HRTICK=y
	CONFIG_AEABI=y
	# CONFIG_OABI_COMPAT is not set
	# CONFIG_ARCH_SPARSEMEM_DEFAULT is not set
	# CONFIG_ARCH_SELECT_MEMORY_MODEL is not set
	CONFIG_HAVE_ARCH_PFN_VALID=y
	# CONFIG_HIGHMEM is not set
	# CONFIG_CPU_SW_DOMAIN_PAN is not set
	CONFIG_HW_PERF_EVENTS=y
	CONFIG_ARCH_WANT_GENERAL_HUGETLB=y
	# CONFIG_ARM_MODULE_PLTS is not set
	CONFIG_FLATMEM=y
	CONFIG_FLAT_NODE_MEM_MAP=y
	CONFIG_HAVE_MEMBLOCK=y
	CONFIG_NO_BOOTMEM=y
	CONFIG_MEMORY_ISOLATION=y
	# CONFIG_HAVE_BOOTMEM_INFO_NODE is not set
	CONFIG_SPLIT_PTLOCK_CPUS=4
	CONFIG_COMPACTION=y
	CONFIG_MIGRATION=y
	# CONFIG_PHYS_ADDR_T_64BIT is not set
	# CONFIG_KSM is not set
	CONFIG_DEFAULT_MMAP_MIN_ADDR=4096
	CONFIG_NEED_PER_CPU_KM=y
	CONFIG_CLEANCACHE=y
	CONFIG_FRONTSWAP=y
	CONFIG_CMA=y
	# CONFIG_CMA_DEBUG is not set
	# CONFIG_CMA_DEBUGFS is not set
	CONFIG_CMA_AREAS=7
	# CONFIG_ZSWAP is not set
	# CONFIG_ZPOOL is not set
	# CONFIG_ZBUD is not set
	CONFIG_ZSMALLOC=m
	CONFIG_PGTABLE_MAPPING=y
	# CONFIG_ZSMALLOC_STAT is not set
	CONFIG_GENERIC_EARLY_IOREMAP=y
	# CONFIG_IDLE_PAGE_TRACKING is not set
	CONFIG_FRAME_VECTOR=y
	CONFIG_FORCE_MAX_ZONEORDER=11
	CONFIG_ALIGNMENT_TRAP=y
	CONFIG_UACCESS_WITH_MEMCPY=y
	CONFIG_SECCOMP=y
	CONFIG_SWIOTLB=y
	CONFIG_IOMMU_HELPER=y
	# CONFIG_PARAVIRT is not set
	# CONFIG_PARAVIRT_TIME_ACCOUNTING is not set

	#
	# Boot options
	#
	CONFIG_USE_OF=y
	# CONFIG_ATAGS is not set
	CONFIG_ZBOOT_ROM_TEXT=0x0
	CONFIG_ZBOOT_ROM_BSS=0x0
	# CONFIG_ARM_APPENDED_DTB is not set
	CONFIG_CMDLINE="console=ttyAMA0,115200 kgdboc=ttyAMA0,115200 root=/dev/mmcblk0p2 rootfstype=ext4 rootwait"
	# CONFIG_KEXEC is not set
	# CONFIG_CRASH_DUMP is not set
	CONFIG_AUTO_ZRELADDR=y
	# CONFIG_EFI is not set

	#
	# CPU Power Management
	#

	#
	# CPU Frequency scaling
	#
	CONFIG_CPU_FREQ=y
	CONFIG_CPU_FREQ_GOV_ATTR_SET=y
	CONFIG_CPU_FREQ_GOV_COMMON=y
	CONFIG_CPU_FREQ_STAT=y
	# CONFIG_CPU_FREQ_STAT_DETAILS is not set
	# CONFIG_CPU_FREQ_DEFAULT_GOV_PERFORMANCE is not set
	CONFIG_CPU_FREQ_DEFAULT_GOV_POWERSAVE=y
	# CONFIG_CPU_FREQ_DEFAULT_GOV_USERSPACE is not set
	# CONFIG_CPU_FREQ_DEFAULT_GOV_ONDEMAND is not set
	# CONFIG_CPU_FREQ_DEFAULT_GOV_CONSERVATIVE is not set
	CONFIG_CPU_FREQ_GOV_PERFORMANCE=y
	CONFIG_CPU_FREQ_GOV_POWERSAVE=y
	CONFIG_CPU_FREQ_GOV_USERSPACE=y
	CONFIG_CPU_FREQ_GOV_ONDEMAND=y
	CONFIG_CPU_FREQ_GOV_CONSERVATIVE=y

	#
	# CPU frequency scaling drivers
	#
	# CONFIG_CPUFREQ_DT is not set
	# CONFIG_ARM_KIRKWOOD_CPUFREQ is not set
	CONFIG_ARM_BCM2835_CPUFREQ=y
	# CONFIG_QORIQ_CPUFREQ is not set

	#
	# CPU Idle
	#
	# CONFIG_CPU_IDLE is not set
	# CONFIG_ARCH_NEEDS_CPU_IDLE_COUPLED is not set

	#
	# Floating point emulation
	#

	#
	# At least one emulation must be selected
	#
	CONFIG_VFP=y

	#
	# Userspace binary formats
	#
	CONFIG_BINFMT_ELF=y
	CONFIG_ELFCORE=y
	CONFIG_CORE_DUMP_DEFAULT_ELF_HEADERS=y
	CONFIG_BINFMT_SCRIPT=y
	# CONFIG_BINFMT_FLAT is not set
	# CONFIG_HAVE_AOUT is not set
	CONFIG_BINFMT_MISC=m
	CONFIG_COREDUMP=y

	#
	# Power management options
	#
	# CONFIG_SUSPEND is not set
	# CONFIG_HIBERNATION is not set
	CONFIG_PM=y
	# CONFIG_PM_DEBUG is not set
	# CONFIG_APM_EMULATION is not set
	CONFIG_PM_CLK=y
	CONFIG_PM_GENERIC_DOMAINS=y
	# CONFIG_WQ_POWER_EFFICIENT_DEFAULT is not set
	CONFIG_PM_GENERIC_DOMAINS_OF=y
	CONFIG_ARCH_SUSPEND_POSSIBLE=y
	# CONFIG_ARM_CPU_SUSPEND is not set
	CONFIG_ARCH_HIBERNATION_POSSIBLE=y
	CONFIG_NET=y
	CONFIG_NET_INGRESS=y
	CONFIG_NET_EGRESS=y

	#
	# Networking options
	#
	CONFIG_PACKET=y
	# CONFIG_PACKET_DIAG is not set
	CONFIG_UNIX=y
	# CONFIG_UNIX_DIAG is not set
	CONFIG_XFRM=y
	CONFIG_XFRM_ALGO=y
	CONFIG_XFRM_USER=y
	# CONFIG_XFRM_SUB_POLICY is not set
	# CONFIG_XFRM_MIGRATE is not set
	# CONFIG_XFRM_STATISTICS is not set
	CONFIG_XFRM_IPCOMP=m
	CONFIG_NET_KEY=m
	# CONFIG_NET_KEY_MIGRATE is not set
	CONFIG_INET=y
	CONFIG_IP_MULTICAST=y
	CONFIG_IP_ADVANCED_ROUTER=y
	# CONFIG_IP_FIB_TRIE_STATS is not set
	CONFIG_IP_MULTIPLE_TABLES=y
	CONFIG_IP_ROUTE_MULTIPATH=y
	CONFIG_IP_ROUTE_VERBOSE=y
	CONFIG_IP_ROUTE_CLASSID=y
	CONFIG_IP_PNP=y
	CONFIG_IP_PNP_DHCP=y
	# CONFIG_IP_PNP_BOOTP is not set
	CONFIG_IP_PNP_RARP=y
	CONFIG_NET_IPIP=m
	CONFIG_NET_IPGRE_DEMUX=m
	CONFIG_NET_IP_TUNNEL=m
	CONFIG_NET_IPGRE=m
	# CONFIG_NET_IPGRE_BROADCAST is not set
	CONFIG_IP_MROUTE=y
	CONFIG_IP_MROUTE_MULTIPLE_TABLES=y
	CONFIG_IP_PIMSM_V1=y
	CONFIG_IP_PIMSM_V2=y
	CONFIG_SYN_COOKIES=y
	# CONFIG_NET_IPVTI is not set
	CONFIG_NET_UDP_TUNNEL=m
	# CONFIG_NET_FOU is not set
	# CONFIG_NET_FOU_IP_TUNNELS is not set
	CONFIG_INET_AH=m
	CONFIG_INET_ESP=m
	CONFIG_INET_IPCOMP=m
	CONFIG_INET_XFRM_TUNNEL=m
	CONFIG_INET_TUNNEL=m
	CONFIG_INET_XFRM_MODE_TRANSPORT=m
	CONFIG_INET_XFRM_MODE_TUNNEL=m
	CONFIG_INET_XFRM_MODE_BEET=m
	CONFIG_INET_DIAG=m
	CONFIG_INET_TCP_DIAG=m
	# CONFIG_INET_UDP_DIAG is not set
	# CONFIG_INET_DIAG_DESTROY is not set
	CONFIG_TCP_CONG_ADVANCED=y
	CONFIG_TCP_CONG_BIC=m
	CONFIG_TCP_CONG_CUBIC=y
	CONFIG_TCP_CONG_WESTWOOD=m
	CONFIG_TCP_CONG_HTCP=m
	# CONFIG_TCP_CONG_HSTCP is not set
	# CONFIG_TCP_CONG_HYBLA is not set
	# CONFIG_TCP_CONG_VEGAS is not set
	# CONFIG_TCP_CONG_NV is not set
	# CONFIG_TCP_CONG_SCALABLE is not set
	# CONFIG_TCP_CONG_LP is not set
	# CONFIG_TCP_CONG_VENO is not set
	# CONFIG_TCP_CONG_YEAH is not set
	# CONFIG_TCP_CONG_ILLINOIS is not set
	# CONFIG_TCP_CONG_DCTCP is not set
	# CONFIG_TCP_CONG_CDG is not set
	CONFIG_TCP_CONG_BBR=m
	CONFIG_DEFAULT_CUBIC=y
	# CONFIG_DEFAULT_RENO is not set
	CONFIG_DEFAULT_TCP_CONG="cubic"
	# CONFIG_TCP_MD5SIG is not set
	CONFIG_IPV6=m
	CONFIG_IPV6_ROUTER_PREF=y
	CONFIG_IPV6_ROUTE_INFO=y
	# CONFIG_IPV6_OPTIMISTIC_DAD is not set
	CONFIG_INET6_AH=m
	CONFIG_INET6_ESP=m
	CONFIG_INET6_IPCOMP=m
	# CONFIG_IPV6_MIP6 is not set
	# CONFIG_IPV6_ILA is not set
	CONFIG_INET6_XFRM_TUNNEL=m
	CONFIG_INET6_TUNNEL=m
	CONFIG_INET6_XFRM_MODE_TRANSPORT=m
	CONFIG_INET6_XFRM_MODE_TUNNEL=m
	CONFIG_INET6_XFRM_MODE_BEET=m
	# CONFIG_INET6_XFRM_MODE_ROUTEOPTIMIZATION is not set
	# CONFIG_IPV6_VTI is not set
	CONFIG_IPV6_SIT=m
	CONFIG_IPV6_SIT_6RD=y
	CONFIG_IPV6_NDISC_NODETYPE=y
	CONFIG_IPV6_TUNNEL=m
	# CONFIG_IPV6_GRE is not set
	# CONFIG_IPV6_FOU is not set
	# CONFIG_IPV6_FOU_TUNNEL is not set
	CONFIG_IPV6_MULTIPLE_TABLES=y
	CONFIG_IPV6_SUBTREES=y
	CONFIG_IPV6_MROUTE=y
	CONFIG_IPV6_MROUTE_MULTIPLE_TABLES=y
	CONFIG_IPV6_PIMSM_V2=y
	# CONFIG_NETWORK_SECMARK is not set
	# CONFIG_NET_PTP_CLASSIFY is not set
	# CONFIG_NETWORK_PHY_TIMESTAMPING is not set
	CONFIG_NETFILTER=y
	# CONFIG_NETFILTER_DEBUG is not set
	CONFIG_NETFILTER_ADVANCED=y
	CONFIG_BRIDGE_NETFILTER=m

	#
	# Core Netfilter Configuration
	#
	CONFIG_NETFILTER_INGRESS=y
	CONFIG_NETFILTER_NETLINK=m
	CONFIG_NETFILTER_NETLINK_ACCT=m
	CONFIG_NETFILTER_NETLINK_QUEUE=m
	CONFIG_NETFILTER_NETLINK_LOG=m
	CONFIG_NF_CONNTRACK=m
	CONFIG_NF_LOG_COMMON=m
	CONFIG_NF_CONNTRACK_MARK=y
	CONFIG_NF_CONNTRACK_ZONES=y
	CONFIG_NF_CONNTRACK_PROCFS=y
	CONFIG_NF_CONNTRACK_EVENTS=y
	# CONFIG_NF_CONNTRACK_TIMEOUT is not set
	CONFIG_NF_CONNTRACK_TIMESTAMP=y
	CONFIG_NF_CONNTRACK_LABELS=y
	CONFIG_NF_CT_PROTO_DCCP=m
	CONFIG_NF_CT_PROTO_GRE=m
	CONFIG_NF_CT_PROTO_SCTP=m
	CONFIG_NF_CT_PROTO_UDPLITE=m
	CONFIG_NF_CONNTRACK_AMANDA=m
	CONFIG_NF_CONNTRACK_FTP=m
	CONFIG_NF_CONNTRACK_H323=m
	CONFIG_NF_CONNTRACK_IRC=m
	CONFIG_NF_CONNTRACK_BROADCAST=m
	CONFIG_NF_CONNTRACK_NETBIOS_NS=m
	CONFIG_NF_CONNTRACK_SNMP=m
	CONFIG_NF_CONNTRACK_PPTP=m
	CONFIG_NF_CONNTRACK_SANE=m
	CONFIG_NF_CONNTRACK_SIP=m
	CONFIG_NF_CONNTRACK_TFTP=m
	CONFIG_NF_CT_NETLINK=m
	# CONFIG_NF_CT_NETLINK_TIMEOUT is not set
	# CONFIG_NETFILTER_NETLINK_GLUE_CT is not set
	CONFIG_NF_NAT=m
	CONFIG_NF_NAT_NEEDED=y
	CONFIG_NF_NAT_PROTO_DCCP=m
	CONFIG_NF_NAT_PROTO_UDPLITE=m
	CONFIG_NF_NAT_PROTO_SCTP=m
	CONFIG_NF_NAT_AMANDA=m
	CONFIG_NF_NAT_FTP=m
	CONFIG_NF_NAT_IRC=m
	CONFIG_NF_NAT_SIP=m
	CONFIG_NF_NAT_TFTP=m
	CONFIG_NF_NAT_REDIRECT=m
	# CONFIG_NF_TABLES is not set
	CONFIG_NETFILTER_XTABLES=m

	#
	# Xtables combined modules
	#
	CONFIG_NETFILTER_XT_MARK=m
	CONFIG_NETFILTER_XT_CONNMARK=m
	CONFIG_NETFILTER_XT_SET=m

	#
	# Xtables targets
	#
	CONFIG_NETFILTER_XT_TARGET_CHECKSUM=m
	CONFIG_NETFILTER_XT_TARGET_CLASSIFY=m
	CONFIG_NETFILTER_XT_TARGET_CONNMARK=m
	CONFIG_NETFILTER_XT_TARGET_CT=m
	CONFIG_NETFILTER_XT_TARGET_DSCP=m
	CONFIG_NETFILTER_XT_TARGET_HL=m
	CONFIG_NETFILTER_XT_TARGET_HMARK=m
	CONFIG_NETFILTER_XT_TARGET_IDLETIMER=m
	CONFIG_NETFILTER_XT_TARGET_LED=m
	CONFIG_NETFILTER_XT_TARGET_LOG=m
	CONFIG_NETFILTER_XT_TARGET_MARK=m
	CONFIG_NETFILTER_XT_NAT=m
	CONFIG_NETFILTER_XT_TARGET_NETMAP=m
	CONFIG_NETFILTER_XT_TARGET_NFLOG=m
	CONFIG_NETFILTER_XT_TARGET_NFQUEUE=m
	CONFIG_NETFILTER_XT_TARGET_NOTRACK=m
	CONFIG_NETFILTER_XT_TARGET_RATEEST=m
	CONFIG_NETFILTER_XT_TARGET_REDIRECT=m
	CONFIG_NETFILTER_XT_TARGET_TEE=m
	CONFIG_NETFILTER_XT_TARGET_TPROXY=m
	CONFIG_NETFILTER_XT_TARGET_TRACE=m
	CONFIG_NETFILTER_XT_TARGET_TCPMSS=m
	CONFIG_NETFILTER_XT_TARGET_TCPOPTSTRIP=m

	#
	# Xtables matches
	#
	CONFIG_NETFILTER_XT_MATCH_ADDRTYPE=m
	CONFIG_NETFILTER_XT_MATCH_BPF=m
	# CONFIG_NETFILTER_XT_MATCH_CGROUP is not set
	CONFIG_NETFILTER_XT_MATCH_CLUSTER=m
	CONFIG_NETFILTER_XT_MATCH_COMMENT=m
	CONFIG_NETFILTER_XT_MATCH_CONNBYTES=m
	CONFIG_NETFILTER_XT_MATCH_CONNLABEL=m
	CONFIG_NETFILTER_XT_MATCH_CONNLIMIT=m
	CONFIG_NETFILTER_XT_MATCH_CONNMARK=m
	CONFIG_NETFILTER_XT_MATCH_CONNTRACK=m
	CONFIG_NETFILTER_XT_MATCH_CPU=m
	CONFIG_NETFILTER_XT_MATCH_DCCP=m
	CONFIG_NETFILTER_XT_MATCH_DEVGROUP=m
	CONFIG_NETFILTER_XT_MATCH_DSCP=m
	CONFIG_NETFILTER_XT_MATCH_ECN=m
	CONFIG_NETFILTER_XT_MATCH_ESP=m
	CONFIG_NETFILTER_XT_MATCH_HASHLIMIT=m
	CONFIG_NETFILTER_XT_MATCH_HELPER=m
	CONFIG_NETFILTER_XT_MATCH_HL=m
	# CONFIG_NETFILTER_XT_MATCH_IPCOMP is not set
	CONFIG_NETFILTER_XT_MATCH_IPRANGE=m
	CONFIG_NETFILTER_XT_MATCH_IPVS=m
	CONFIG_NETFILTER_XT_MATCH_L2TP=m
	CONFIG_NETFILTER_XT_MATCH_LENGTH=m
	CONFIG_NETFILTER_XT_MATCH_LIMIT=m
	CONFIG_NETFILTER_XT_MATCH_MAC=m
	CONFIG_NETFILTER_XT_MATCH_MARK=m
	CONFIG_NETFILTER_XT_MATCH_MULTIPORT=m
	CONFIG_NETFILTER_XT_MATCH_NFACCT=m
	CONFIG_NETFILTER_XT_MATCH_OSF=m
	CONFIG_NETFILTER_XT_MATCH_OWNER=m
	CONFIG_NETFILTER_XT_MATCH_POLICY=m
	CONFIG_NETFILTER_XT_MATCH_PHYSDEV=m
	CONFIG_NETFILTER_XT_MATCH_PKTTYPE=m
	CONFIG_NETFILTER_XT_MATCH_QUOTA=m
	CONFIG_NETFILTER_XT_MATCH_RATEEST=m
	CONFIG_NETFILTER_XT_MATCH_REALM=m
	CONFIG_NETFILTER_XT_MATCH_RECENT=m
	CONFIG_NETFILTER_XT_MATCH_SCTP=m
	CONFIG_NETFILTER_XT_MATCH_SOCKET=m
	CONFIG_NETFILTER_XT_MATCH_STATE=m
	CONFIG_NETFILTER_XT_MATCH_STATISTIC=m
	CONFIG_NETFILTER_XT_MATCH_STRING=m
	CONFIG_NETFILTER_XT_MATCH_TCPMSS=m
	CONFIG_NETFILTER_XT_MATCH_TIME=m
	CONFIG_NETFILTER_XT_MATCH_U32=m
	CONFIG_IP_SET=m
	CONFIG_IP_SET_MAX=256
	CONFIG_IP_SET_BITMAP_IP=m
	CONFIG_IP_SET_BITMAP_IPMAC=m
	CONFIG_IP_SET_BITMAP_PORT=m
	CONFIG_IP_SET_HASH_IP=m
	# CONFIG_IP_SET_HASH_IPMARK is not set
	CONFIG_IP_SET_HASH_IPPORT=m
	CONFIG_IP_SET_HASH_IPPORTIP=m
	CONFIG_IP_SET_HASH_IPPORTNET=m
	# CONFIG_IP_SET_HASH_MAC is not set
	# CONFIG_IP_SET_HASH_NETPORTNET is not set
	CONFIG_IP_SET_HASH_NET=m
	# CONFIG_IP_SET_HASH_NETNET is not set
	CONFIG_IP_SET_HASH_NETPORT=m
	CONFIG_IP_SET_HASH_NETIFACE=m
	CONFIG_IP_SET_LIST_SET=m
	CONFIG_IP_VS=m
	# CONFIG_IP_VS_IPV6 is not set
	# CONFIG_IP_VS_DEBUG is not set
	CONFIG_IP_VS_TAB_BITS=12

	#
	# IPVS transport protocol load balancing support
	#
	CONFIG_IP_VS_PROTO_TCP=y
	CONFIG_IP_VS_PROTO_UDP=y
	CONFIG_IP_VS_PROTO_AH_ESP=y
	CONFIG_IP_VS_PROTO_ESP=y
	CONFIG_IP_VS_PROTO_AH=y
	CONFIG_IP_VS_PROTO_SCTP=y

	#
	# IPVS scheduler
	#
	CONFIG_IP_VS_RR=m
	CONFIG_IP_VS_WRR=m
	CONFIG_IP_VS_LC=m
	CONFIG_IP_VS_WLC=m
	# CONFIG_IP_VS_FO is not set
	# CONFIG_IP_VS_OVF is not set
	CONFIG_IP_VS_LBLC=m
	CONFIG_IP_VS_LBLCR=m
	CONFIG_IP_VS_DH=m
	CONFIG_IP_VS_SH=m
	CONFIG_IP_VS_SED=m
	CONFIG_IP_VS_NQ=m

	#
	# IPVS SH scheduler
	#
	CONFIG_IP_VS_SH_TAB_BITS=8

	#
	# IPVS application helper
	#
	CONFIG_IP_VS_FTP=m
	CONFIG_IP_VS_NFCT=y
	CONFIG_IP_VS_PE_SIP=m

	#
	# IP: Netfilter Configuration
	#
	CONFIG_NF_DEFRAG_IPV4=m
	CONFIG_NF_CONNTRACK_IPV4=m
	CONFIG_NF_DUP_IPV4=m
	# CONFIG_NF_LOG_ARP is not set
	CONFIG_NF_LOG_IPV4=m
	CONFIG_NF_REJECT_IPV4=m
	CONFIG_NF_NAT_IPV4=m
	CONFIG_NF_NAT_MASQUERADE_IPV4=m
	CONFIG_NF_NAT_SNMP_BASIC=m
	CONFIG_NF_NAT_PROTO_GRE=m
	CONFIG_NF_NAT_PPTP=m
	CONFIG_NF_NAT_H323=m
	CONFIG_IP_NF_IPTABLES=m
	CONFIG_IP_NF_MATCH_AH=m
	CONFIG_IP_NF_MATCH_ECN=m
	CONFIG_IP_NF_MATCH_RPFILTER=m
	CONFIG_IP_NF_MATCH_TTL=m
	CONFIG_IP_NF_FILTER=m
	CONFIG_IP_NF_TARGET_REJECT=m
	# CONFIG_IP_NF_TARGET_SYNPROXY is not set
	CONFIG_IP_NF_NAT=m
	CONFIG_IP_NF_TARGET_MASQUERADE=m
	CONFIG_IP_NF_TARGET_NETMAP=m
	CONFIG_IP_NF_TARGET_REDIRECT=m
	CONFIG_IP_NF_MANGLE=m
	CONFIG_IP_NF_TARGET_CLUSTERIP=m
	CONFIG_IP_NF_TARGET_ECN=m
	CONFIG_IP_NF_TARGET_TTL=m
	CONFIG_IP_NF_RAW=m
	CONFIG_IP_NF_ARPTABLES=m
	CONFIG_IP_NF_ARPFILTER=m
	CONFIG_IP_NF_ARP_MANGLE=m

	#
	# IPv6: Netfilter Configuration
	#
	CONFIG_NF_DEFRAG_IPV6=m
	CONFIG_NF_CONNTRACK_IPV6=m
	CONFIG_NF_DUP_IPV6=m
	CONFIG_NF_REJECT_IPV6=m
	CONFIG_NF_LOG_IPV6=m
	CONFIG_NF_NAT_IPV6=m
	CONFIG_NF_NAT_MASQUERADE_IPV6=m
	CONFIG_IP6_NF_IPTABLES=m
	CONFIG_IP6_NF_MATCH_AH=m
	CONFIG_IP6_NF_MATCH_EUI64=m
	CONFIG_IP6_NF_MATCH_FRAG=m
	CONFIG_IP6_NF_MATCH_OPTS=m
	CONFIG_IP6_NF_MATCH_HL=m
	CONFIG_IP6_NF_MATCH_IPV6HEADER=m
	CONFIG_IP6_NF_MATCH_MH=m
	CONFIG_IP6_NF_MATCH_RPFILTER=m
	CONFIG_IP6_NF_MATCH_RT=m
	CONFIG_IP6_NF_TARGET_HL=m
	CONFIG_IP6_NF_FILTER=m
	CONFIG_IP6_NF_TARGET_REJECT=m
	# CONFIG_IP6_NF_TARGET_SYNPROXY is not set
	CONFIG_IP6_NF_MANGLE=m
	CONFIG_IP6_NF_RAW=m
	CONFIG_IP6_NF_NAT=m
	CONFIG_IP6_NF_TARGET_MASQUERADE=m
	CONFIG_IP6_NF_TARGET_NPT=m
	CONFIG_BRIDGE_NF_EBTABLES=m
	CONFIG_BRIDGE_EBT_BROUTE=m
	CONFIG_BRIDGE_EBT_T_FILTER=m
	CONFIG_BRIDGE_EBT_T_NAT=m
	CONFIG_BRIDGE_EBT_802_3=m
	CONFIG_BRIDGE_EBT_AMONG=m
	CONFIG_BRIDGE_EBT_ARP=m
	CONFIG_BRIDGE_EBT_IP=m
	CONFIG_BRIDGE_EBT_IP6=m
	CONFIG_BRIDGE_EBT_LIMIT=m
	CONFIG_BRIDGE_EBT_MARK=m
	CONFIG_BRIDGE_EBT_PKTTYPE=m
	CONFIG_BRIDGE_EBT_STP=m
	CONFIG_BRIDGE_EBT_VLAN=m
	CONFIG_BRIDGE_EBT_ARPREPLY=m
	CONFIG_BRIDGE_EBT_DNAT=m
	CONFIG_BRIDGE_EBT_MARK_T=m
	CONFIG_BRIDGE_EBT_REDIRECT=m
	CONFIG_BRIDGE_EBT_SNAT=m
	CONFIG_BRIDGE_EBT_LOG=m
	CONFIG_BRIDGE_EBT_NFLOG=m
	# CONFIG_IP_DCCP is not set
	CONFIG_IP_SCTP=m
	# CONFIG_NET_SCTPPROBE is not set
	# CONFIG_SCTP_DBG_OBJCNT is not set
	CONFIG_SCTP_DEFAULT_COOKIE_HMAC_MD5=y
	# CONFIG_SCTP_DEFAULT_COOKIE_HMAC_SHA1 is not set
	# CONFIG_SCTP_DEFAULT_COOKIE_HMAC_NONE is not set
	CONFIG_SCTP_COOKIE_HMAC_MD5=y
	CONFIG_SCTP_COOKIE_HMAC_SHA1=y
	CONFIG_INET_SCTP_DIAG=m
	# CONFIG_RDS is not set
	# CONFIG_TIPC is not set
	CONFIG_ATM=m
	# CONFIG_ATM_CLIP is not set
	# CONFIG_ATM_LANE is not set
	# CONFIG_ATM_BR2684 is not set
	CONFIG_L2TP=m
	# CONFIG_L2TP_DEBUGFS is not set
	CONFIG_L2TP_V3=y
	CONFIG_L2TP_IP=m
	CONFIG_L2TP_ETH=m
	CONFIG_STP=m
	CONFIG_GARP=m
	CONFIG_BRIDGE=m
	CONFIG_BRIDGE_IGMP_SNOOPING=y
	# CONFIG_BRIDGE_VLAN_FILTERING is not set
	CONFIG_HAVE_NET_DSA=y
	# CONFIG_NET_DSA is not set
	CONFIG_VLAN_8021Q=m
	CONFIG_VLAN_8021Q_GVRP=y
	# CONFIG_VLAN_8021Q_MVRP is not set
	# CONFIG_DECNET is not set
	CONFIG_LLC=m
	# CONFIG_LLC2 is not set
	# CONFIG_IPX is not set
	CONFIG_ATALK=m
	# CONFIG_DEV_APPLETALK is not set
	# CONFIG_X25 is not set
	# CONFIG_LAPB is not set
	# CONFIG_PHONET is not set
	CONFIG_6LOWPAN=m
	# CONFIG_6LOWPAN_DEBUGFS is not set
	CONFIG_6LOWPAN_NHC=m
	CONFIG_6LOWPAN_NHC_DEST=m
	CONFIG_6LOWPAN_NHC_FRAGMENT=m
	CONFIG_6LOWPAN_NHC_HOP=m
	CONFIG_6LOWPAN_NHC_IPV6=m
	CONFIG_6LOWPAN_NHC_MOBILITY=m
	CONFIG_6LOWPAN_NHC_ROUTING=m
	CONFIG_6LOWPAN_NHC_UDP=m
	# CONFIG_6LOWPAN_GHC_EXT_HDR_HOP is not set
	# CONFIG_6LOWPAN_GHC_UDP is not set
	# CONFIG_6LOWPAN_GHC_ICMPV6 is not set
	# CONFIG_6LOWPAN_GHC_EXT_HDR_DEST is not set
	# CONFIG_6LOWPAN_GHC_EXT_HDR_FRAG is not set
	# CONFIG_6LOWPAN_GHC_EXT_HDR_ROUTE is not set
	CONFIG_IEEE802154=m
	# CONFIG_IEEE802154_NL802154_EXPERIMENTAL is not set
	CONFIG_IEEE802154_SOCKET=m
	CONFIG_IEEE802154_6LOWPAN=m
	CONFIG_MAC802154=m
	CONFIG_NET_SCHED=y

	#
	# Queueing/Scheduling
	#
	CONFIG_NET_SCH_CBQ=m
	CONFIG_NET_SCH_HTB=m
	CONFIG_NET_SCH_HFSC=m
	CONFIG_NET_SCH_ATM=m
	CONFIG_NET_SCH_PRIO=m
	CONFIG_NET_SCH_MULTIQ=m
	CONFIG_NET_SCH_RED=m
	CONFIG_NET_SCH_SFB=m
	CONFIG_NET_SCH_SFQ=m
	CONFIG_NET_SCH_TEQL=m
	CONFIG_NET_SCH_TBF=m
	CONFIG_NET_SCH_GRED=m
	CONFIG_NET_SCH_DSMARK=m
	CONFIG_NET_SCH_NETEM=m
	CONFIG_NET_SCH_DRR=m
	CONFIG_NET_SCH_MQPRIO=m
	CONFIG_NET_SCH_CHOKE=m
	CONFIG_NET_SCH_QFQ=m
	CONFIG_NET_SCH_CODEL=m
	CONFIG_NET_SCH_FQ_CODEL=m
	CONFIG_NET_SCH_FQ=m
	CONFIG_NET_SCH_HHF=m
	CONFIG_NET_SCH_PIE=m
	CONFIG_NET_SCH_INGRESS=m
	CONFIG_NET_SCH_PLUG=m

	#
	# Classification
	#
	CONFIG_NET_CLS=y
	CONFIG_NET_CLS_BASIC=m
	CONFIG_NET_CLS_TCINDEX=m
	CONFIG_NET_CLS_ROUTE4=m
	CONFIG_NET_CLS_FW=m
	CONFIG_NET_CLS_U32=m
	# CONFIG_CLS_U32_PERF is not set
	CONFIG_CLS_U32_MARK=y
	CONFIG_NET_CLS_RSVP=m
	CONFIG_NET_CLS_RSVP6=m
	CONFIG_NET_CLS_FLOW=m
	CONFIG_NET_CLS_CGROUP=m
	# CONFIG_NET_CLS_BPF is not set
	# CONFIG_NET_CLS_FLOWER is not set
	# CONFIG_NET_CLS_MATCHALL is not set
	CONFIG_NET_EMATCH=y
	CONFIG_NET_EMATCH_STACK=32
	CONFIG_NET_EMATCH_CMP=m
	CONFIG_NET_EMATCH_NBYTE=m
	CONFIG_NET_EMATCH_U32=m
	CONFIG_NET_EMATCH_META=m
	CONFIG_NET_EMATCH_TEXT=m
	# CONFIG_NET_EMATCH_CANID is not set
	CONFIG_NET_EMATCH_IPSET=m
	CONFIG_NET_CLS_ACT=y
	CONFIG_NET_ACT_POLICE=m
	CONFIG_NET_ACT_GACT=m
	CONFIG_GACT_PROB=y
	CONFIG_NET_ACT_MIRRED=m
	CONFIG_NET_ACT_IPT=m
	CONFIG_NET_ACT_NAT=m
	CONFIG_NET_ACT_PEDIT=m
	CONFIG_NET_ACT_SIMP=m
	CONFIG_NET_ACT_SKBEDIT=m
	CONFIG_NET_ACT_CSUM=m
	# CONFIG_NET_ACT_VLAN is not set
	# CONFIG_NET_ACT_BPF is not set
	# CONFIG_NET_ACT_CONNMARK is not set
	# CONFIG_NET_ACT_SKBMOD is not set
	# CONFIG_NET_ACT_IFE is not set
	# CONFIG_NET_ACT_TUNNEL_KEY is not set
	# CONFIG_NET_CLS_IND is not set
	CONFIG_NET_SCH_FIFO=y
	# CONFIG_DCB is not set
	CONFIG_DNS_RESOLVER=y
	CONFIG_BATMAN_ADV=m
	# CONFIG_BATMAN_ADV_BATMAN_V is not set
	CONFIG_BATMAN_ADV_BLA=y
	# CONFIG_BATMAN_ADV_DAT is not set
	# CONFIG_BATMAN_ADV_NC is not set
	# CONFIG_BATMAN_ADV_MCAST is not set
	CONFIG_BATMAN_ADV_DEBUGFS=y
	# CONFIG_BATMAN_ADV_DEBUG is not set
	CONFIG_OPENVSWITCH=m
	CONFIG_OPENVSWITCH_GRE=m
	CONFIG_OPENVSWITCH_VXLAN=m
	# CONFIG_VSOCKETS is not set
	# CONFIG_NETLINK_DIAG is not set
	CONFIG_MPLS=y
	CONFIG_NET_MPLS_GSO=m
	# CONFIG_MPLS_ROUTING is not set
	# CONFIG_HSR is not set
	# CONFIG_NET_SWITCHDEV is not set
	# CONFIG_NET_L3_MASTER_DEV is not set
	# CONFIG_NET_NCSI is not set
	CONFIG_SOCK_CGROUP_DATA=y
	# CONFIG_CGROUP_NET_PRIO is not set
	CONFIG_CGROUP_NET_CLASSID=y
	CONFIG_NET_RX_BUSY_POLL=y
	CONFIG_BQL=y
	# CONFIG_BPF_JIT is not set

	#
	# Network testing
	#
	CONFIG_NET_PKTGEN=m
	# CONFIG_NET_TCPPROBE is not set
	# CONFIG_NET_DROP_MONITOR is not set
	CONFIG_HAMRADIO=y

	#
	# Packet Radio protocols
	#
	CONFIG_AX25=m
	CONFIG_AX25_DAMA_SLAVE=y
	CONFIG_NETROM=m
	CONFIG_ROSE=m

	#
	# AX.25 network device drivers
	#
	CONFIG_MKISS=m
	CONFIG_6PACK=m
	CONFIG_BPQETHER=m
	CONFIG_BAYCOM_SER_FDX=m
	CONFIG_BAYCOM_SER_HDX=m
	CONFIG_YAM=m
	CONFIG_CAN=m
	CONFIG_CAN_RAW=m
	CONFIG_CAN_BCM=m
	CONFIG_CAN_GW=m

	#
	# CAN Device Drivers
	#
	CONFIG_CAN_VCAN=m
	CONFIG_CAN_SLCAN=m
	CONFIG_CAN_DEV=m
	CONFIG_CAN_CALC_BITTIMING=y
	# CONFIG_CAN_LEDS is not set
	# CONFIG_CAN_FLEXCAN is not set
	# CONFIG_CAN_GRCAN is not set
	# CONFIG_CAN_TI_HECC is not set
	# CONFIG_CAN_C_CAN is not set
	# CONFIG_CAN_CC770 is not set
	# CONFIG_CAN_IFI_CANFD is not set
	# CONFIG_CAN_M_CAN is not set
	# CONFIG_CAN_RCAR is not set
	# CONFIG_CAN_RCAR_CANFD is not set
	# CONFIG_CAN_SJA1000 is not set
	# CONFIG_CAN_SOFTING is not set

	#
	# CAN SPI interfaces
	#
	CONFIG_CAN_MCP251X=m

	#
	# CAN USB interfaces
	#
	# CONFIG_CAN_EMS_USB is not set
	# CONFIG_CAN_ESD_USB2 is not set
	CONFIG_CAN_GS_USB=m
	# CONFIG_CAN_KVASER_USB is not set
	# CONFIG_CAN_PEAK_USB is not set
	# CONFIG_CAN_8DEV_USB is not set
	# CONFIG_CAN_DEBUG_DEVICES is not set
	CONFIG_IRDA=m

	#
	# IrDA protocols
	#
	CONFIG_IRLAN=m
	CONFIG_IRNET=m
	CONFIG_IRCOMM=m
	CONFIG_IRDA_ULTRA=y

	#
	# IrDA options
	#
	CONFIG_IRDA_CACHE_LAST_LSAP=y
	CONFIG_IRDA_FAST_RR=y
	# CONFIG_IRDA_DEBUG is not set

	#
	# Infrared-port device drivers
	#

	#
	# SIR device drivers
	#
	CONFIG_IRTTY_SIR=m

	#
	# Dongle support
	#
	# CONFIG_DONGLE is not set
	CONFIG_KINGSUN_DONGLE=m
	CONFIG_KSDAZZLE_DONGLE=m
	CONFIG_KS959_DONGLE=m

	#
	# FIR device drivers
	#
	CONFIG_USB_IRDA=m
	CONFIG_SIGMATEL_FIR=m
	CONFIG_MCS_FIR=m
	CONFIG_BT=m
	CONFIG_BT_BREDR=y
	CONFIG_BT_RFCOMM=m
	CONFIG_BT_RFCOMM_TTY=y
	CONFIG_BT_BNEP=m
	CONFIG_BT_BNEP_MC_FILTER=y
	CONFIG_BT_BNEP_PROTO_FILTER=y
	CONFIG_BT_HIDP=m
	CONFIG_BT_HS=y
	CONFIG_BT_LE=y
	CONFIG_BT_6LOWPAN=m
	# CONFIG_BT_LEDS is not set
	# CONFIG_BT_SELFTEST is not set
	CONFIG_BT_DEBUGFS=y

	#
	# Bluetooth device drivers
	#
	CONFIG_BT_INTEL=m
	CONFIG_BT_BCM=m
	CONFIG_BT_RTL=m
	CONFIG_BT_HCIBTUSB=m
	CONFIG_BT_HCIBTUSB_BCM=y
	CONFIG_BT_HCIBTUSB_RTL=y
	# CONFIG_BT_HCIBTSDIO is not set
	CONFIG_BT_HCIUART=m
	CONFIG_BT_HCIUART_H4=y
	# CONFIG_BT_HCIUART_BCSP is not set
	# CONFIG_BT_HCIUART_ATH3K is not set
	# CONFIG_BT_HCIUART_LL is not set
	CONFIG_BT_HCIUART_3WIRE=y
	# CONFIG_BT_HCIUART_INTEL is not set
	CONFIG_BT_HCIUART_BCM=y
	# CONFIG_BT_HCIUART_QCA is not set
	# CONFIG_BT_HCIUART_AG6XX is not set
	# CONFIG_BT_HCIUART_MRVL is not set
	CONFIG_BT_HCIBCM203X=m
	CONFIG_BT_HCIBPA10X=m
	CONFIG_BT_HCIBFUSB=m
	CONFIG_BT_HCIVHCI=m
	CONFIG_BT_MRVL=m
	CONFIG_BT_MRVL_SDIO=m
	CONFIG_BT_ATH3K=m
	CONFIG_BT_WILINK=m
	# CONFIG_AF_RXRPC is not set
	# CONFIG_AF_KCM is not set
	# CONFIG_STREAM_PARSER is not set
	CONFIG_FIB_RULES=y
	CONFIG_WIRELESS=y
	CONFIG_WIRELESS_EXT=y
	CONFIG_WEXT_CORE=y
	CONFIG_WEXT_PROC=y
	CONFIG_WEXT_SPY=y
	CONFIG_WEXT_PRIV=y
	CONFIG_CFG80211=m
	# CONFIG_NL80211_TESTMODE is not set
	# CONFIG_CFG80211_DEVELOPER_WARNINGS is not set
	# CONFIG_CFG80211_CERTIFICATION_ONUS is not set
	CONFIG_CFG80211_DEFAULT_PS=y
	# CONFIG_CFG80211_DEBUGFS is not set
	# CONFIG_CFG80211_INTERNAL_REGDB is not set
	CONFIG_CFG80211_CRDA_SUPPORT=y
	CONFIG_CFG80211_WEXT=y
	CONFIG_LIB80211=m
	CONFIG_LIB80211_CRYPT_WEP=m
	CONFIG_LIB80211_CRYPT_CCMP=m
	CONFIG_LIB80211_CRYPT_TKIP=m
	# CONFIG_LIB80211_DEBUG is not set
	CONFIG_MAC80211=m
	CONFIG_MAC80211_HAS_RC=y
	CONFIG_MAC80211_RC_MINSTREL=y
	CONFIG_MAC80211_RC_MINSTREL_HT=y
	# CONFIG_MAC80211_RC_MINSTREL_VHT is not set
	CONFIG_MAC80211_RC_DEFAULT_MINSTREL=y
	CONFIG_MAC80211_RC_DEFAULT="minstrel_ht"
	CONFIG_MAC80211_MESH=y
	CONFIG_MAC80211_LEDS=y
	# CONFIG_MAC80211_DEBUGFS is not set
	# CONFIG_MAC80211_MESSAGE_TRACING is not set
	# CONFIG_MAC80211_DEBUG_MENU is not set
	CONFIG_MAC80211_STA_HASH_MAX_SIZE=0
	CONFIG_WIMAX=m
	CONFIG_WIMAX_DEBUG_LEVEL=8
	CONFIG_RFKILL=m
	CONFIG_RFKILL_LEDS=y
	CONFIG_RFKILL_INPUT=y
	# CONFIG_RFKILL_REGULATOR is not set
	# CONFIG_RFKILL_GPIO is not set
	CONFIG_NET_9P=m
	# CONFIG_NET_9P_DEBUG is not set
	# CONFIG_CAIF is not set
	# CONFIG_CEPH_LIB is not set
	CONFIG_NFC=m
	# CONFIG_NFC_DIGITAL is not set
	# CONFIG_NFC_NCI is not set
	# CONFIG_NFC_HCI is not set

	#
	# Near Field Communication (NFC) devices
	#
	# CONFIG_NFC_PN533_USB is not set
	# CONFIG_NFC_PN533_I2C is not set
	# CONFIG_LWTUNNEL is not set
	CONFIG_DST_CACHE=y
	# CONFIG_NET_DEVLINK is not set
	CONFIG_MAY_USE_DEVLINK=y
	CONFIG_HAVE_CBPF_JIT=y

	#
	# Device Drivers
	#
	CONFIG_ARM_AMBA=y

	#
	# Generic Driver Options
	#
	CONFIG_UEVENT_HELPER=y
	CONFIG_UEVENT_HELPER_PATH=""
	CONFIG_DEVTMPFS=y
	CONFIG_DEVTMPFS_MOUNT=y
	CONFIG_STANDALONE=y
	CONFIG_PREVENT_FIRMWARE_BUILD=y
	CONFIG_FW_LOADER=y
	CONFIG_FIRMWARE_IN_KERNEL=y
	CONFIG_EXTRA_FIRMWARE=""
	# CONFIG_FW_LOADER_USER_HELPER_FALLBACK is not set
	CONFIG_WANT_DEV_COREDUMP=y
	CONFIG_ALLOW_DEV_COREDUMP=y
	CONFIG_DEV_COREDUMP=y
	# CONFIG_DEBUG_DRIVER is not set
	# CONFIG_DEBUG_DEVRES is not set
	# CONFIG_DEBUG_TEST_DRIVER_REMOVE is not set
	# CONFIG_SYS_HYPERVISOR is not set
	# CONFIG_GENERIC_CPU_DEVICES is not set
	CONFIG_REGMAP=y
	CONFIG_REGMAP_I2C=y
	CONFIG_REGMAP_SPI=y
	CONFIG_REGMAP_MMIO=m
	CONFIG_REGMAP_IRQ=y
	CONFIG_DMA_SHARED_BUFFER=y
	# CONFIG_FENCE_TRACE is not set
	CONFIG_DMA_CMA=y

	#
	# Default contiguous memory area size:
	#
	CONFIG_CMA_SIZE_MBYTES=5
	CONFIG_CMA_SIZE_SEL_MBYTES=y
	# CONFIG_CMA_SIZE_SEL_PERCENTAGE is not set
	# CONFIG_CMA_SIZE_SEL_MIN is not set
	# CONFIG_CMA_SIZE_SEL_MAX is not set
	CONFIG_CMA_ALIGNMENT=8

	#
	# Bus devices
	#
	# CONFIG_ARM_CCN is not set
	# CONFIG_BRCMSTB_GISB_ARB is not set
	# CONFIG_VEXPRESS_CONFIG is not set
	CONFIG_CONNECTOR=m
	CONFIG_MTD=m
	# CONFIG_MTD_TESTS is not set
	# CONFIG_MTD_REDBOOT_PARTS is not set
	# CONFIG_MTD_CMDLINE_PARTS is not set
	# CONFIG_MTD_AFS_PARTS is not set
	CONFIG_MTD_OF_PARTS=m
	# CONFIG_MTD_AR7_PARTS is not set

	#
	# User Modules And Translation Layers
	#
	CONFIG_MTD_BLKDEVS=m
	CONFIG_MTD_BLOCK=m
	# CONFIG_MTD_BLOCK_RO is not set
	# CONFIG_FTL is not set
	# CONFIG_NFTL is not set
	# CONFIG_INFTL is not set
	# CONFIG_RFD_FTL is not set
	# CONFIG_SSFDC is not set
	# CONFIG_SM_FTL is not set
	# CONFIG_MTD_OOPS is not set
	# CONFIG_MTD_SWAP is not set
	# CONFIG_MTD_PARTITIONED_MASTER is not set

	#
	# RAM/ROM/Flash chip drivers
	#
	# CONFIG_MTD_CFI is not set
	# CONFIG_MTD_JEDECPROBE is not set
	CONFIG_MTD_MAP_BANK_WIDTH_1=y
	CONFIG_MTD_MAP_BANK_WIDTH_2=y
	CONFIG_MTD_MAP_BANK_WIDTH_4=y
	# CONFIG_MTD_MAP_BANK_WIDTH_8 is not set
	# CONFIG_MTD_MAP_BANK_WIDTH_16 is not set
	# CONFIG_MTD_MAP_BANK_WIDTH_32 is not set
	CONFIG_MTD_CFI_I1=y
	CONFIG_MTD_CFI_I2=y
	# CONFIG_MTD_CFI_I4 is not set
	# CONFIG_MTD_CFI_I8 is not set
	# CONFIG_MTD_RAM is not set
	# CONFIG_MTD_ROM is not set
	# CONFIG_MTD_ABSENT is not set

	#
	# Mapping drivers for chip access
	#
	# CONFIG_MTD_COMPLEX_MAPPINGS is not set
	# CONFIG_MTD_PLATRAM is not set

	#
	# Self-contained MTD device drivers
	#
	# CONFIG_MTD_DATAFLASH is not set
	CONFIG_MTD_M25P80=m
	# CONFIG_MTD_SST25L is not set
	# CONFIG_MTD_SLRAM is not set
	# CONFIG_MTD_PHRAM is not set
	# CONFIG_MTD_MTDRAM is not set
	# CONFIG_MTD_BLOCK2MTD is not set

	#
	# Disk-On-Chip Device Drivers
	#
	# CONFIG_MTD_DOCG3 is not set
	CONFIG_MTD_NAND_ECC=m
	# CONFIG_MTD_NAND_ECC_SMC is not set
	CONFIG_MTD_NAND=m
	# CONFIG_MTD_NAND_ECC_BCH is not set
	# CONFIG_MTD_SM_COMMON is not set
	CONFIG_MTD_NAND_BCM2835_SMI=m
	# CONFIG_MTD_NAND_DENALI_DT is not set
	# CONFIG_MTD_NAND_GPIO is not set
	# CONFIG_MTD_NAND_OMAP_BCH_BUILD is not set
	CONFIG_MTD_NAND_IDS=m
	# CONFIG_MTD_NAND_DISKONCHIP is not set
	# CONFIG_MTD_NAND_DOCG4 is not set
	# CONFIG_MTD_NAND_NANDSIM is not set
	# CONFIG_MTD_NAND_BRCMNAND is not set
	# CONFIG_MTD_NAND_PLATFORM is not set
	# CONFIG_MTD_NAND_HISI504 is not set
	# CONFIG_MTD_NAND_MTK is not set
	# CONFIG_MTD_ONENAND is not set

	#
	# LPDDR & LPDDR2 PCM memory drivers
	#
	# CONFIG_MTD_LPDDR is not set
	# CONFIG_MTD_LPDDR2_NVM is not set
	CONFIG_MTD_SPI_NOR=m
	# CONFIG_MTD_MT81xx_NOR is not set
	CONFIG_MTD_SPI_NOR_USE_4K_SECTORS=y
	# CONFIG_SPI_CADENCE_QUADSPI is not set
	CONFIG_MTD_UBI=m
	CONFIG_MTD_UBI_WL_THRESHOLD=4096
	CONFIG_MTD_UBI_BEB_LIMIT=20
	# CONFIG_MTD_UBI_FASTMAP is not set
	# CONFIG_MTD_UBI_GLUEBI is not set
	# CONFIG_MTD_UBI_BLOCK is not set
	CONFIG_DTC=y
	CONFIG_OF=y
	# CONFIG_OF_UNITTEST is not set
	CONFIG_OF_FLATTREE=y
	CONFIG_OF_EARLY_FLATTREE=y
	CONFIG_OF_DYNAMIC=y
	CONFIG_OF_ADDRESS=y
	CONFIG_OF_IRQ=y
	CONFIG_OF_NET=y
	CONFIG_OF_MDIO=m
	CONFIG_OF_RESERVED_MEM=y
	CONFIG_OF_RESOLVE=y
	CONFIG_OF_OVERLAY=y
	CONFIG_OF_CONFIGFS=y
	CONFIG_ARCH_MIGHT_HAVE_PC_PARPORT=y
	# CONFIG_PARPORT is not set
	CONFIG_BLK_DEV=y
	# CONFIG_BLK_DEV_NULL_BLK is not set
	CONFIG_ZRAM=m
	# CONFIG_BLK_DEV_COW_COMMON is not set
	CONFIG_BLK_DEV_LOOP=y
	CONFIG_BLK_DEV_LOOP_MIN_COUNT=8
	CONFIG_BLK_DEV_CRYPTOLOOP=m
	CONFIG_BLK_DEV_DRBD=m
	# CONFIG_DRBD_FAULT_INJECTION is not set
	CONFIG_BLK_DEV_NBD=m
	CONFIG_BLK_DEV_RAM=y
	CONFIG_BLK_DEV_RAM_COUNT=16
	CONFIG_BLK_DEV_RAM_SIZE=4096
	CONFIG_CDROM_PKTCDVD=m
	CONFIG_CDROM_PKTCDVD_BUFFERS=8
	# CONFIG_CDROM_PKTCDVD_WCACHE is not set
	CONFIG_ATA_OVER_ETH=m
	# CONFIG_MG_DISK is not set
	# CONFIG_BLK_DEV_RBD is not set
	# CONFIG_NVME_TARGET is not set

	#
	# Misc devices
	#
	# CONFIG_SENSORS_LIS3LV02D is not set
	CONFIG_BCM2835_SMI=m
	# CONFIG_AD525X_DPOT is not set
	# CONFIG_DUMMY_IRQ is not set
	# CONFIG_ICS932S401 is not set
	# CONFIG_ENCLOSURE_SERVICES is not set
	# CONFIG_APDS9802ALS is not set
	# CONFIG_ISL29003 is not set
	# CONFIG_ISL29020 is not set
	# CONFIG_SENSORS_TSL2550 is not set
	# CONFIG_SENSORS_BH1770 is not set
	# CONFIG_SENSORS_APDS990X is not set
	# CONFIG_HMC6352 is not set
	# CONFIG_DS1682 is not set
	# CONFIG_TI_DAC7512 is not set
	# CONFIG_USB_SWITCH_FSA9480 is not set
	# CONFIG_LATTICE_ECP3_CONFIG is not set
	# CONFIG_SRAM is not set
	# CONFIG_C2PORT is not set

	#
	# EEPROM support
	#
	CONFIG_EEPROM_AT24=m
	# CONFIG_EEPROM_AT25 is not set
	# CONFIG_EEPROM_LEGACY is not set
	# CONFIG_EEPROM_MAX6875 is not set
	CONFIG_EEPROM_93CX6=m
	# CONFIG_EEPROM_93XX46 is not set

	#
	# Texas Instruments shared transport line discipline
	#
	CONFIG_TI_ST=m
	# CONFIG_SENSORS_LIS3_SPI is not set
	# CONFIG_SENSORS_LIS3_I2C is not set

	#
	# Altera FPGA firmware download module
	#
	# CONFIG_ALTERA_STAPL is not set

	#
	# Intel MIC Bus Driver
	#

	#
	# SCIF Bus Driver
	#

	#
	# VOP Bus Driver
	#

	#
	# Intel MIC Host Driver
	#

	#
	# Intel MIC Card Driver
	#

	#
	# SCIF Driver
	#

	#
	# Intel MIC Coprocessor State Management (COSM) Drivers
	#

	#
	# VOP Driver
	#
	# CONFIG_ECHO is not set
	# CONFIG_CXL_BASE is not set
	# CONFIG_CXL_AFU_DRIVER_OPS is not set

	#
	# SCSI device support
	#
	CONFIG_SCSI_MOD=y
	# CONFIG_RAID_ATTRS is not set
	CONFIG_SCSI=y
	CONFIG_SCSI_DMA=y
	# CONFIG_SCSI_NETLINK is not set
	# CONFIG_SCSI_MQ_DEFAULT is not set
	# CONFIG_SCSI_PROC_FS is not set

	#
	# SCSI support type (disk, tape, CD-ROM)
	#
	CONFIG_BLK_DEV_SD=y
	CONFIG_CHR_DEV_ST=m
	CONFIG_CHR_DEV_OSST=m
	CONFIG_BLK_DEV_SR=m
	# CONFIG_BLK_DEV_SR_VENDOR is not set
	CONFIG_CHR_DEV_SG=m
	# CONFIG_CHR_DEV_SCH is not set
	# CONFIG_SCSI_CONSTANTS is not set
	# CONFIG_SCSI_LOGGING is not set
	# CONFIG_SCSI_SCAN_ASYNC is not set

	#
	# SCSI Transports
	#
	# CONFIG_SCSI_SPI_ATTRS is not set
	# CONFIG_SCSI_FC_ATTRS is not set
	CONFIG_SCSI_ISCSI_ATTRS=y
	# CONFIG_SCSI_SAS_ATTRS is not set
	# CONFIG_SCSI_SAS_LIBSAS is not set
	# CONFIG_SCSI_SRP_ATTRS is not set
	CONFIG_SCSI_LOWLEVEL=y
	CONFIG_ISCSI_TCP=m
	CONFIG_ISCSI_BOOT_SYSFS=m
	# CONFIG_SCSI_UFSHCD is not set
	# CONFIG_SCSI_DEBUG is not set
	# CONFIG_SCSI_DH is not set
	# CONFIG_SCSI_OSD_INITIATOR is not set
	# CONFIG_ATA is not set
	CONFIG_MD=y
	CONFIG_BLK_DEV_MD=m
	CONFIG_MD_LINEAR=m
	CONFIG_MD_RAID0=m
	CONFIG_MD_RAID1=m
	CONFIG_MD_RAID10=m
	CONFIG_MD_RAID456=m
	# CONFIG_MD_MULTIPATH is not set
	# CONFIG_MD_FAULTY is not set
	# CONFIG_MD_CLUSTER is not set
	# CONFIG_BCACHE is not set
	CONFIG_BLK_DEV_DM_BUILTIN=y
	CONFIG_BLK_DEV_DM=m
	# CONFIG_DM_MQ_DEFAULT is not set
	# CONFIG_DM_DEBUG is not set
	CONFIG_DM_BUFIO=m
	# CONFIG_DM_DEBUG_BLOCK_STACK_TRACING is not set
	CONFIG_DM_BIO_PRISON=m
	CONFIG_DM_PERSISTENT_DATA=m
	CONFIG_DM_CRYPT=m
	CONFIG_DM_SNAPSHOT=m
	CONFIG_DM_THIN_PROVISIONING=m
	# CONFIG_DM_CACHE is not set
	# CONFIG_DM_ERA is not set
	CONFIG_DM_MIRROR=m
	CONFIG_DM_LOG_USERSPACE=m
	CONFIG_DM_RAID=m
	CONFIG_DM_ZERO=m
	# CONFIG_DM_MULTIPATH is not set
	CONFIG_DM_DELAY=m
	# CONFIG_DM_UEVENT is not set
	# CONFIG_DM_FLAKEY is not set
	# CONFIG_DM_VERITY is not set
	# CONFIG_DM_SWITCH is not set
	# CONFIG_DM_LOG_WRITES is not set
	# CONFIG_TARGET_CORE is not set
	CONFIG_NETDEVICES=y
	CONFIG_MII=y
	CONFIG_NET_CORE=y
	CONFIG_BONDING=m
	CONFIG_DUMMY=m
	# CONFIG_EQUALIZER is not set
	CONFIG_IFB=m
	# CONFIG_NET_TEAM is not set
	CONFIG_MACVLAN=m
	# CONFIG_MACVTAP is not set
	CONFIG_VXLAN=m
	# CONFIG_GENEVE is not set
	# CONFIG_GTP is not set
	# CONFIG_MACSEC is not set
	CONFIG_NETCONSOLE=m
	# CONFIG_NETCONSOLE_DYNAMIC is not set
	CONFIG_NETPOLL=y
	CONFIG_NET_POLL_CONTROLLER=y
	CONFIG_TUN=m
	# CONFIG_TUN_VNET_CROSS_LE is not set
	CONFIG_VETH=m
	# CONFIG_NLMON is not set
	CONFIG_ATM_DRIVERS=y
	# CONFIG_ATM_DUMMY is not set
	# CONFIG_ATM_TCP is not set

	#
	# CAIF transport drivers
	#

	#
	# Distributed Switch Architecture drivers
	#
	CONFIG_ETHERNET=y
	# CONFIG_ALTERA_TSE is not set
	CONFIG_NET_VENDOR_AMAZON=y
	CONFIG_NET_VENDOR_ARC=y
	# CONFIG_ARC_EMAC is not set
	# CONFIG_EMAC_ROCKCHIP is not set
	# CONFIG_NET_VENDOR_AURORA is not set
	CONFIG_NET_CADENCE=y
	# CONFIG_MACB is not set
	CONFIG_NET_VENDOR_BROADCOM=y
	# CONFIG_B44 is not set
	# CONFIG_BCMGENET is not set
	# CONFIG_SYSTEMPORT is not set
	CONFIG_NET_VENDOR_CIRRUS=y
	# CONFIG_CS89x0 is not set
	# CONFIG_DM9000 is not set
	# CONFIG_DNET is not set
	CONFIG_NET_VENDOR_EZCHIP=y
	# CONFIG_EZCHIP_NPS_MANAGEMENT_ENET is not set
	CONFIG_NET_VENDOR_FARADAY=y
	# CONFIG_FTMAC100 is not set
	# CONFIG_FTGMAC100 is not set
	CONFIG_NET_VENDOR_HISILICON=y
	# CONFIG_HIX5HD2_GMAC is not set
	# CONFIG_HISI_FEMAC is not set
	# CONFIG_HIP04_ETH is not set
	# CONFIG_HNS is not set
	# CONFIG_HNS_DSAF is not set
	# CONFIG_HNS_ENET is not set
	CONFIG_NET_VENDOR_INTEL=y
	CONFIG_NET_VENDOR_I825XX=y
	CONFIG_NET_VENDOR_MARVELL=y
	# CONFIG_MVMDIO is not set
	# CONFIG_MVNETA_BM is not set
	CONFIG_NET_VENDOR_MICREL=y
	# CONFIG_KS8842 is not set
	# CONFIG_KS8851 is not set
	# CONFIG_KS8851_MLL is not set
	CONFIG_NET_VENDOR_MICROCHIP=y
	CONFIG_ENC28J60=m
	# CONFIG_ENC28J60_WRITEVERIFY is not set
	# CONFIG_ENCX24J600 is not set
	CONFIG_NET_VENDOR_NATSEMI=y
	CONFIG_NET_VENDOR_NETRONOME=y
	CONFIG_NET_VENDOR_8390=y
	# CONFIG_AX88796 is not set
	# CONFIG_ETHOC is not set
	CONFIG_NET_VENDOR_QUALCOMM=y
	CONFIG_QCA7000=m
	# CONFIG_QCOM_EMAC is not set
	CONFIG_NET_VENDOR_RENESAS=y
	CONFIG_NET_VENDOR_ROCKER=y
	CONFIG_NET_VENDOR_SAMSUNG=y
	# CONFIG_SXGBE_ETH is not set
	CONFIG_NET_VENDOR_SEEQ=y
	CONFIG_NET_VENDOR_SMSC=y
	# CONFIG_SMC91X is not set
	# CONFIG_SMC911X is not set
	# CONFIG_SMSC911X is not set
	CONFIG_NET_VENDOR_STMICRO=y
	# CONFIG_STMMAC_ETH is not set
	CONFIG_NET_VENDOR_SYNOPSYS=y
	# CONFIG_SYNOPSYS_DWC_ETH_QOS is not set
	CONFIG_NET_VENDOR_VIA=y
	# CONFIG_VIA_RHINE is not set
	# CONFIG_VIA_VELOCITY is not set
	CONFIG_NET_VENDOR_WIZNET=y
	# CONFIG_WIZNET_W5100 is not set
	# CONFIG_WIZNET_W5300 is not set
	CONFIG_PHYLIB=m
	CONFIG_SWPHY=y

	#
	# MDIO bus device drivers
	#
	# CONFIG_MDIO_BCM_UNIMAC is not set
	CONFIG_MDIO_BITBANG=m
	# CONFIG_MDIO_BUS_MUX_GPIO is not set
	# CONFIG_MDIO_BUS_MUX_MMIOREG is not set
	# CONFIG_MDIO_GPIO is not set
	# CONFIG_MDIO_HISI_FEMAC is not set

	#
	# MII PHY device drivers
	#
	# CONFIG_AMD_PHY is not set
	# CONFIG_AQUANTIA_PHY is not set
	# CONFIG_AT803X_PHY is not set
	# CONFIG_BCM7XXX_PHY is not set
	# CONFIG_BCM87XX_PHY is not set
	# CONFIG_BROADCOM_PHY is not set
	# CONFIG_CICADA_PHY is not set
	# CONFIG_DAVICOM_PHY is not set
	# CONFIG_DP83848_PHY is not set
	# CONFIG_DP83867_PHY is not set
	CONFIG_FIXED_PHY=m
	# CONFIG_ICPLUS_PHY is not set
	# CONFIG_INTEL_XWAY_PHY is not set
	# CONFIG_LSI_ET1011C_PHY is not set
	# CONFIG_LXT_PHY is not set
	# CONFIG_MARVELL_PHY is not set
	# CONFIG_MICREL_PHY is not set
	CONFIG_MICROCHIP_PHY=m
	# CONFIG_MICROSEMI_PHY is not set
	# CONFIG_NATIONAL_PHY is not set
	# CONFIG_QSEMI_PHY is not set
	# CONFIG_REALTEK_PHY is not set
	# CONFIG_SMSC_PHY is not set
	# CONFIG_STE10XP is not set
	# CONFIG_TERANETICS_PHY is not set
	# CONFIG_VITESSE_PHY is not set
	# CONFIG_XILINX_GMII2RGMII is not set
	# CONFIG_MICREL_KS8995MA is not set
	CONFIG_PPP=m
	CONFIG_PPP_BSDCOMP=m
	CONFIG_PPP_DEFLATE=m
	CONFIG_PPP_FILTER=y
	CONFIG_PPP_MPPE=m
	CONFIG_PPP_MULTILINK=y
	CONFIG_PPPOATM=m
	CONFIG_PPPOE=m
	# CONFIG_PPTP is not set
	CONFIG_PPPOL2TP=m
	CONFIG_PPP_ASYNC=m
	CONFIG_PPP_SYNC_TTY=m
	CONFIG_SLIP=m
	CONFIG_SLHC=m
	CONFIG_SLIP_COMPRESSED=y
	CONFIG_SLIP_SMART=y
	# CONFIG_SLIP_MODE_SLIP6 is not set
	CONFIG_USB_NET_DRIVERS=y
	CONFIG_USB_CATC=m
	CONFIG_USB_KAWETH=m
	CONFIG_USB_PEGASUS=m
	CONFIG_USB_RTL8150=m
	CONFIG_USB_RTL8152=m
	CONFIG_USB_LAN78XX=m
	CONFIG_USB_USBNET=y
	CONFIG_USB_NET_AX8817X=m
	CONFIG_USB_NET_AX88179_178A=m
	CONFIG_USB_NET_CDCETHER=m
	CONFIG_USB_NET_CDC_EEM=m
	CONFIG_USB_NET_CDC_NCM=m
	CONFIG_USB_NET_HUAWEI_CDC_NCM=m
	CONFIG_USB_NET_CDC_MBIM=m
	CONFIG_USB_NET_DM9601=m
	CONFIG_USB_NET_SR9700=m
	CONFIG_USB_NET_SR9800=m
	CONFIG_USB_NET_SMSC75XX=m
	CONFIG_USB_NET_SMSC95XX=y
	CONFIG_USB_NET_GL620A=m
	CONFIG_USB_NET_NET1080=m
	CONFIG_USB_NET_PLUSB=m
	CONFIG_USB_NET_MCS7830=m
	CONFIG_USB_NET_RNDIS_HOST=m
	CONFIG_USB_NET_CDC_SUBSET_ENABLE=m
	CONFIG_USB_NET_CDC_SUBSET=m
	CONFIG_USB_ALI_M5632=y
	CONFIG_USB_AN2720=y
	CONFIG_USB_BELKIN=y
	CONFIG_USB_ARMLINUX=y
	CONFIG_USB_EPSON2888=y
	CONFIG_USB_KC2190=y
	CONFIG_USB_NET_ZAURUS=m
	CONFIG_USB_NET_CX82310_ETH=m
	CONFIG_USB_NET_KALMIA=m
	CONFIG_USB_NET_QMI_WWAN=m
	CONFIG_USB_HSO=m
	CONFIG_USB_NET_INT51X1=m
	CONFIG_USB_IPHETH=m
	CONFIG_USB_SIERRA_NET=m
	CONFIG_USB_VL600=m
	# CONFIG_USB_NET_CH9200 is not set
	CONFIG_WLAN=y
	CONFIG_WLAN_VENDOR_ADMTEK=y
	CONFIG_ATH_COMMON=m
	CONFIG_WLAN_VENDOR_ATH=y
	# CONFIG_ATH_DEBUG is not set
	CONFIG_ATH9K_HW=m
	CONFIG_ATH9K_COMMON=m
	CONFIG_ATH9K_BTCOEX_SUPPORT=y
	CONFIG_ATH9K=m
	# CONFIG_ATH9K_AHB is not set
	# CONFIG_ATH9K_DEBUGFS is not set
	# CONFIG_ATH9K_DYNACK is not set
	# CONFIG_ATH9K_WOW is not set
	CONFIG_ATH9K_RFKILL=y
	# CONFIG_ATH9K_CHANNEL_CONTEXT is not set
	CONFIG_ATH9K_PCOEM=y
	CONFIG_ATH9K_HTC=m
	# CONFIG_ATH9K_HTC_DEBUGFS is not set
	# CONFIG_ATH9K_HWRNG is not set
	CONFIG_CARL9170=m
	CONFIG_CARL9170_LEDS=y
	CONFIG_CARL9170_WPC=y
	# CONFIG_CARL9170_HWRNG is not set
	CONFIG_ATH6KL=m
	# CONFIG_ATH6KL_SDIO is not set
	CONFIG_ATH6KL_USB=m
	# CONFIG_ATH6KL_DEBUG is not set
	# CONFIG_ATH6KL_TRACING is not set
	CONFIG_AR5523=m
	# CONFIG_ATH10K is not set
	# CONFIG_WCN36XX is not set
	CONFIG_WLAN_VENDOR_ATMEL=y
	CONFIG_AT76C50X_USB=m
	CONFIG_WLAN_VENDOR_BROADCOM=y
	CONFIG_B43=m
	CONFIG_B43_BCMA=y
	CONFIG_B43_SSB=y
	CONFIG_B43_BUSES_BCMA_AND_SSB=y
	# CONFIG_B43_BUSES_BCMA is not set
	# CONFIG_B43_BUSES_SSB is not set
	# CONFIG_B43_SDIO is not set
	CONFIG_B43_BCMA_PIO=y
	CONFIG_B43_PIO=y
	CONFIG_B43_PHY_G=y
	# CONFIG_B43_PHY_N is not set
	CONFIG_B43_PHY_LP=y
	CONFIG_B43_PHY_HT=y
	CONFIG_B43_LEDS=y
	CONFIG_B43_HWRNG=y
	# CONFIG_B43_DEBUG is not set
	CONFIG_B43LEGACY=m
	CONFIG_B43LEGACY_LEDS=y
	CONFIG_B43LEGACY_HWRNG=y
	CONFIG_B43LEGACY_DEBUG=y
	CONFIG_B43LEGACY_DMA=y
	CONFIG_B43LEGACY_PIO=y
	CONFIG_B43LEGACY_DMA_AND_PIO_MODE=y
	# CONFIG_B43LEGACY_DMA_MODE is not set
	# CONFIG_B43LEGACY_PIO_MODE is not set
	CONFIG_BRCMUTIL=m
	# CONFIG_BRCMSMAC is not set
	CONFIG_BRCMFMAC=m
	CONFIG_BRCMFMAC_PROTO_BCDC=y
	CONFIG_BRCMFMAC_SDIO=y
	CONFIG_BRCMFMAC_USB=y
	# CONFIG_BRCM_TRACING is not set
	CONFIG_BRCMDBG=y
	CONFIG_WLAN_VENDOR_CISCO=y
	CONFIG_WLAN_VENDOR_INTEL=y
	CONFIG_WLAN_VENDOR_INTERSIL=y
	CONFIG_HOSTAP=m
	# CONFIG_HOSTAP_FIRMWARE is not set
	CONFIG_P54_COMMON=m
	CONFIG_P54_USB=m
	# CONFIG_P54_SPI is not set
	CONFIG_P54_LEDS=y
	CONFIG_WLAN_VENDOR_MARVELL=y
	CONFIG_LIBERTAS=m
	CONFIG_LIBERTAS_USB=m
	CONFIG_LIBERTAS_SDIO=m
	# CONFIG_LIBERTAS_SPI is not set
	# CONFIG_LIBERTAS_DEBUG is not set
	# CONFIG_LIBERTAS_MESH is not set
	CONFIG_LIBERTAS_THINFIRM=m
	# CONFIG_LIBERTAS_THINFIRM_DEBUG is not set
	CONFIG_LIBERTAS_THINFIRM_USB=m
	CONFIG_MWIFIEX=m
	CONFIG_MWIFIEX_SDIO=m
	# CONFIG_MWIFIEX_USB is not set
	CONFIG_WLAN_VENDOR_MEDIATEK=y
	CONFIG_MT7601U=m
	CONFIG_WLAN_VENDOR_RALINK=y
	CONFIG_RT2X00=m
	CONFIG_RT2500USB=m
	CONFIG_RT73USB=m
	CONFIG_RT2800USB=m
	CONFIG_RT2800USB_RT33XX=y
	CONFIG_RT2800USB_RT35XX=y
	CONFIG_RT2800USB_RT3573=y
	CONFIG_RT2800USB_RT53XX=y
	CONFIG_RT2800USB_RT55XX=y
	CONFIG_RT2800USB_UNKNOWN=y
	CONFIG_RT2800_LIB=m
	CONFIG_RT2X00_LIB_USB=m
	CONFIG_RT2X00_LIB=m
	CONFIG_RT2X00_LIB_FIRMWARE=y
	CONFIG_RT2X00_LIB_CRYPTO=y
	CONFIG_RT2X00_LIB_LEDS=y
	# CONFIG_RT2X00_DEBUG is not set
	CONFIG_WLAN_VENDOR_REALTEK=y
	CONFIG_RTL8187=m
	CONFIG_RTL8187_LEDS=y
	CONFIG_RTL_CARDS=m
	CONFIG_RTL8192CU=m
	CONFIG_RTLWIFI=m
	CONFIG_RTLWIFI_USB=m
	CONFIG_RTLWIFI_DEBUG=y
	CONFIG_RTL8192C_COMMON=m
	CONFIG_RTL8XXXU=m
	# CONFIG_RTL8XXXU_UNTESTED is not set
	CONFIG_WLAN_VENDOR_RSI=y
	# CONFIG_RSI_91X is not set
	CONFIG_WLAN_VENDOR_ST=y
	# CONFIG_CW1200 is not set
	CONFIG_WLAN_VENDOR_TI=y
	# CONFIG_WL1251 is not set
	# CONFIG_WL12XX is not set
	# CONFIG_WL18XX is not set
	# CONFIG_WLCORE is not set
	CONFIG_WLAN_VENDOR_ZYDAS=y
	CONFIG_USB_ZD1201=m
	CONFIG_ZD1211RW=m
	# CONFIG_ZD1211RW_DEBUG is not set
	CONFIG_MAC80211_HWSIM=m
	CONFIG_USB_NET_RNDIS_WLAN=m

	#
	# WiMAX Wireless Broadband devices
	#
	CONFIG_WIMAX_I2400M=m
	CONFIG_WIMAX_I2400M_USB=m
	CONFIG_WIMAX_I2400M_DEBUG_LEVEL=8
	# CONFIG_WAN is not set
	CONFIG_IEEE802154_DRIVERS=m
	# CONFIG_IEEE802154_FAKELB is not set
	CONFIG_IEEE802154_AT86RF230=m
	# CONFIG_IEEE802154_AT86RF230_DEBUGFS is not set
	CONFIG_IEEE802154_MRF24J40=m
	CONFIG_IEEE802154_CC2520=m
	# CONFIG_IEEE802154_ATUSB is not set
	# CONFIG_IEEE802154_ADF7242 is not set
	# CONFIG_ISDN is not set
	# CONFIG_NVM is not set

	#
	# Input device support
	#
	CONFIG_INPUT=y
	CONFIG_INPUT_LEDS=y
	CONFIG_INPUT_FF_MEMLESS=m
	CONFIG_INPUT_POLLDEV=m
	# CONFIG_INPUT_SPARSEKMAP is not set
	# CONFIG_INPUT_MATRIXKMAP is not set

	#
	# Userland interfaces
	#
	CONFIG_INPUT_MOUSEDEV=y
	# CONFIG_INPUT_MOUSEDEV_PSAUX is not set
	CONFIG_INPUT_MOUSEDEV_SCREEN_X=1024
	CONFIG_INPUT_MOUSEDEV_SCREEN_Y=768
	CONFIG_INPUT_JOYDEV=m
	CONFIG_INPUT_EVDEV=m
	# CONFIG_INPUT_EVBUG is not set

	#
	# Input Device Drivers
	#
	CONFIG_INPUT_KEYBOARD=y
	# CONFIG_KEYBOARD_ADC is not set
	# CONFIG_KEYBOARD_ADP5588 is not set
	# CONFIG_KEYBOARD_ADP5589 is not set
	# CONFIG_KEYBOARD_ATKBD is not set
	# CONFIG_KEYBOARD_QT1070 is not set
	# CONFIG_KEYBOARD_QT2160 is not set
	# CONFIG_KEYBOARD_LKKBD is not set
	CONFIG_KEYBOARD_GPIO=m
	# CONFIG_KEYBOARD_GPIO_POLLED is not set
	# CONFIG_KEYBOARD_TCA6416 is not set
	# CONFIG_KEYBOARD_TCA8418 is not set
	# CONFIG_KEYBOARD_MATRIX is not set
	# CONFIG_KEYBOARD_LM8323 is not set
	# CONFIG_KEYBOARD_LM8333 is not set
	# CONFIG_KEYBOARD_MAX7359 is not set
	# CONFIG_KEYBOARD_MCS is not set
	# CONFIG_KEYBOARD_MPR121 is not set
	# CONFIG_KEYBOARD_NEWTON is not set
	# CONFIG_KEYBOARD_OPENCORES is not set
	# CONFIG_KEYBOARD_SAMSUNG is not set
	# CONFIG_KEYBOARD_STOWAWAY is not set
	# CONFIG_KEYBOARD_SUNKBD is not set
	# CONFIG_KEYBOARD_STMPE is not set
	# CONFIG_KEYBOARD_OMAP4 is not set
	# CONFIG_KEYBOARD_XTKBD is not set
	# CONFIG_KEYBOARD_CAP11XX is not set
	# CONFIG_KEYBOARD_BCM is not set
	# CONFIG_INPUT_MOUSE is not set
	CONFIG_INPUT_JOYSTICK=y
	# CONFIG_JOYSTICK_ANALOG is not set
	# CONFIG_JOYSTICK_A3D is not set
	# CONFIG_JOYSTICK_ADI is not set
	# CONFIG_JOYSTICK_COBRA is not set
	# CONFIG_JOYSTICK_GF2K is not set
	# CONFIG_JOYSTICK_GRIP is not set
	# CONFIG_JOYSTICK_GRIP_MP is not set
	# CONFIG_JOYSTICK_GUILLEMOT is not set
	# CONFIG_JOYSTICK_INTERACT is not set
	# CONFIG_JOYSTICK_SIDEWINDER is not set
	# CONFIG_JOYSTICK_TMDC is not set
	CONFIG_JOYSTICK_IFORCE=m
	CONFIG_JOYSTICK_IFORCE_USB=y
	# CONFIG_JOYSTICK_IFORCE_232 is not set
	# CONFIG_JOYSTICK_WARRIOR is not set
	# CONFIG_JOYSTICK_MAGELLAN is not set
	# CONFIG_JOYSTICK_SPACEORB is not set
	# CONFIG_JOYSTICK_SPACEBALL is not set
	# CONFIG_JOYSTICK_STINGER is not set
	# CONFIG_JOYSTICK_TWIDJOY is not set
	# CONFIG_JOYSTICK_ZHENHUA is not set
	# CONFIG_JOYSTICK_AS5011 is not set
	# CONFIG_JOYSTICK_JOYDUMP is not set
	CONFIG_JOYSTICK_XPAD=m
	CONFIG_JOYSTICK_XPAD_FF=y
	CONFIG_JOYSTICK_XPAD_LEDS=y
	CONFIG_JOYSTICK_RPISENSE=m
	# CONFIG_INPUT_TABLET is not set
	CONFIG_INPUT_TOUCHSCREEN=y
	CONFIG_TOUCHSCREEN_PROPERTIES=y
	CONFIG_TOUCHSCREEN_ADS7846=m
	# CONFIG_TOUCHSCREEN_AD7877 is not set
	# CONFIG_TOUCHSCREEN_AD7879 is not set
	# CONFIG_TOUCHSCREEN_AR1021_I2C is not set
	# CONFIG_TOUCHSCREEN_ATMEL_MXT is not set
	# CONFIG_TOUCHSCREEN_AUO_PIXCIR is not set
	# CONFIG_TOUCHSCREEN_BU21013 is not set
	# CONFIG_TOUCHSCREEN_CHIPONE_ICN8318 is not set
	# CONFIG_TOUCHSCREEN_CY8CTMG110 is not set
	# CONFIG_TOUCHSCREEN_CYTTSP_CORE is not set
	# CONFIG_TOUCHSCREEN_CYTTSP4_CORE is not set
	# CONFIG_TOUCHSCREEN_DYNAPRO is not set
	# CONFIG_TOUCHSCREEN_HAMPSHIRE is not set
	# CONFIG_TOUCHSCREEN_EETI is not set
	CONFIG_TOUCHSCREEN_EGALAX=m
	# CONFIG_TOUCHSCREEN_EGALAX_SERIAL is not set
	# CONFIG_TOUCHSCREEN_FUJITSU is not set
	CONFIG_TOUCHSCREEN_GOODIX=m
	# CONFIG_TOUCHSCREEN_ILI210X is not set
	# CONFIG_TOUCHSCREEN_GUNZE is not set
	# CONFIG_TOUCHSCREEN_EKTF2127 is not set
	# CONFIG_TOUCHSCREEN_ELAN is not set
	# CONFIG_TOUCHSCREEN_ELO is not set
	# CONFIG_TOUCHSCREEN_WACOM_W8001 is not set
	# CONFIG_TOUCHSCREEN_WACOM_I2C is not set
	# CONFIG_TOUCHSCREEN_MAX11801 is not set
	# CONFIG_TOUCHSCREEN_MCS5000 is not set
	# CONFIG_TOUCHSCREEN_MMS114 is not set
	# CONFIG_TOUCHSCREEN_MELFAS_MIP4 is not set
	# CONFIG_TOUCHSCREEN_MTOUCH is not set
	# CONFIG_TOUCHSCREEN_IMX6UL_TSC is not set
	# CONFIG_TOUCHSCREEN_INEXIO is not set
	# CONFIG_TOUCHSCREEN_MK712 is not set
	# CONFIG_TOUCHSCREEN_PENMOUNT is not set
	CONFIG_TOUCHSCREEN_EDT_FT5X06=m
	CONFIG_TOUCHSCREEN_RPI_FT5406=m
	# CONFIG_TOUCHSCREEN_TOUCHRIGHT is not set
	# CONFIG_TOUCHSCREEN_TOUCHWIN is not set
	# CONFIG_TOUCHSCREEN_UCB1400 is not set
	# CONFIG_TOUCHSCREEN_PIXCIR is not set
	# CONFIG_TOUCHSCREEN_WDT87XX_I2C is not set
	# CONFIG_TOUCHSCREEN_WM97XX is not set
	CONFIG_TOUCHSCREEN_USB_COMPOSITE=m
	CONFIG_TOUCHSCREEN_USB_EGALAX=y
	CONFIG_TOUCHSCREEN_USB_PANJIT=y
	CONFIG_TOUCHSCREEN_USB_3M=y
	CONFIG_TOUCHSCREEN_USB_ITM=y
	CONFIG_TOUCHSCREEN_USB_ETURBO=y
	CONFIG_TOUCHSCREEN_USB_GUNZE=y
	CONFIG_TOUCHSCREEN_USB_DMC_TSC10=y
	CONFIG_TOUCHSCREEN_USB_IRTOUCH=y
	CONFIG_TOUCHSCREEN_USB_IDEALTEK=y
	CONFIG_TOUCHSCREEN_USB_GENERAL_TOUCH=y
	CONFIG_TOUCHSCREEN_USB_GOTOP=y
	CONFIG_TOUCHSCREEN_USB_JASTEC=y
	CONFIG_TOUCHSCREEN_USB_ELO=y
	CONFIG_TOUCHSCREEN_USB_E2I=y
	CONFIG_TOUCHSCREEN_USB_ZYTRONIC=y
	CONFIG_TOUCHSCREEN_USB_ETT_TC45USB=y
	CONFIG_TOUCHSCREEN_USB_NEXIO=y
	CONFIG_TOUCHSCREEN_USB_EASYTOUCH=y
	# CONFIG_TOUCHSCREEN_TOUCHIT213 is not set
	# CONFIG_TOUCHSCREEN_TSC_SERIO is not set
	# CONFIG_TOUCHSCREEN_TSC2004 is not set
	# CONFIG_TOUCHSCREEN_TSC2005 is not set
	# CONFIG_TOUCHSCREEN_TSC2007 is not set
	# CONFIG_TOUCHSCREEN_RM_TS is not set
	# CONFIG_TOUCHSCREEN_SILEAD is not set
	# CONFIG_TOUCHSCREEN_SIS_I2C is not set
	# CONFIG_TOUCHSCREEN_ST1232 is not set
	CONFIG_TOUCHSCREEN_STMPE=m
	# CONFIG_TOUCHSCREEN_SUR40 is not set
	# CONFIG_TOUCHSCREEN_SURFACE3_SPI is not set
	# CONFIG_TOUCHSCREEN_SX8654 is not set
	# CONFIG_TOUCHSCREEN_TPS6507X is not set
	# CONFIG_TOUCHSCREEN_ZFORCE is not set
	# CONFIG_TOUCHSCREEN_ROHM_BU21023 is not set
	CONFIG_INPUT_MISC=y
	CONFIG_INPUT_AD714X=m
	CONFIG_INPUT_AD714X_I2C=m
	CONFIG_INPUT_AD714X_SPI=m
	# CONFIG_INPUT_ARIZONA_HAPTICS is not set
	# CONFIG_INPUT_ATMEL_CAPTOUCH is not set
	# CONFIG_INPUT_BMA150 is not set
	# CONFIG_INPUT_E3X0_BUTTON is not set
	# CONFIG_INPUT_MMA8450 is not set
	# CONFIG_INPUT_MPU3050 is not set
	# CONFIG_INPUT_GP2A is not set
	# CONFIG_INPUT_GPIO_BEEPER is not set
	# CONFIG_INPUT_GPIO_TILT_POLLED is not set
	# CONFIG_INPUT_GPIO_DECODER is not set
	CONFIG_INPUT_ATI_REMOTE2=m
	CONFIG_INPUT_KEYSPAN_REMOTE=m
	# CONFIG_INPUT_KXTJ9 is not set
	CONFIG_INPUT_POWERMATE=m
	CONFIG_INPUT_YEALINK=m
	CONFIG_INPUT_CM109=m
	# CONFIG_INPUT_REGULATOR_HAPTIC is not set
	CONFIG_INPUT_UINPUT=m
	# CONFIG_INPUT_PCF8574 is not set
	# CONFIG_INPUT_PWM_BEEPER is not set
	CONFIG_INPUT_GPIO_ROTARY_ENCODER=m
	CONFIG_INPUT_ADXL34X=m
	CONFIG_INPUT_ADXL34X_I2C=m
	CONFIG_INPUT_ADXL34X_SPI=m
	# CONFIG_INPUT_IMS_PCU is not set
	CONFIG_INPUT_CMA3000=m
	# CONFIG_INPUT_CMA3000_I2C is not set
	# CONFIG_INPUT_SOC_BUTTON_ARRAY is not set
	# CONFIG_INPUT_DRV260X_HAPTICS is not set
	# CONFIG_INPUT_DRV2665_HAPTICS is not set
	# CONFIG_INPUT_DRV2667_HAPTICS is not set
	# CONFIG_RMI4_CORE is not set

	#
	# Hardware I/O ports
	#
	CONFIG_SERIO=m
	CONFIG_SERIO_SERPORT=m
	# CONFIG_SERIO_AMBAKMI is not set
	# CONFIG_SERIO_LIBPS2 is not set
	CONFIG_SERIO_RAW=m
	# CONFIG_SERIO_ALTERA_PS2 is not set
	# CONFIG_SERIO_PS2MULT is not set
	# CONFIG_SERIO_ARC_PS2 is not set
	# CONFIG_SERIO_APBPS2 is not set
	# CONFIG_USERIO is not set
	CONFIG_GAMEPORT=m
	CONFIG_GAMEPORT_NS558=m
	CONFIG_GAMEPORT_L4=m

	#
	# Character devices
	#
	CONFIG_BRCM_CHAR_DRIVERS=y
	CONFIG_BCM2708_VCMEM=y
	CONFIG_BCM_VCIO=y
	CONFIG_BCM_VC_SM=y
	CONFIG_BCM2835_DEVGPIOMEM=m
	CONFIG_BCM2835_SMI_DEV=m
	CONFIG_TTY=y
	CONFIG_VT=y
	CONFIG_CONSOLE_TRANSLATIONS=y
	CONFIG_VT_CONSOLE=y
	CONFIG_HW_CONSOLE=y
	CONFIG_VT_HW_CONSOLE_BINDING=y
	CONFIG_UNIX98_PTYS=y
	# CONFIG_LEGACY_PTYS is not set
	# CONFIG_SERIAL_NONSTANDARD is not set
	# CONFIG_N_GSM is not set
	# CONFIG_TRACE_SINK is not set
	CONFIG_DEVMEM=y
	# CONFIG_DEVKMEM is not set

	#
	# Serial drivers
	#
	CONFIG_SERIAL_EARLYCON=y
	CONFIG_SERIAL_8250=y
	# CONFIG_SERIAL_8250_DEPRECATED_OPTIONS is not set
	# CONFIG_SERIAL_8250_FINTEK is not set
	CONFIG_SERIAL_8250_CONSOLE=y
	# CONFIG_SERIAL_8250_DMA is not set
	CONFIG_SERIAL_8250_NR_UARTS=1
	CONFIG_SERIAL_8250_RUNTIME_UARTS=0
	CONFIG_SERIAL_8250_EXTENDED=y
	# CONFIG_SERIAL_8250_MANY_PORTS is not set
	CONFIG_SERIAL_8250_SHARE_IRQ=y
	# CONFIG_SERIAL_8250_DETECT_IRQ is not set
	# CONFIG_SERIAL_8250_RSA is not set
	CONFIG_SERIAL_8250_BCM2835AUX=y
	CONFIG_SERIAL_8250_FSL=y
	# CONFIG_SERIAL_8250_DW is not set
	# CONFIG_SERIAL_8250_EM is not set
	# CONFIG_SERIAL_8250_RT288X is not set
	CONFIG_SERIAL_OF_PLATFORM=y

	#
	# Non-8250 serial port support
	#
	# CONFIG_SERIAL_AMBA_PL010 is not set
	CONFIG_SERIAL_AMBA_PL011=y
	CONFIG_SERIAL_AMBA_PL011_CONSOLE=y
	# CONFIG_SERIAL_EARLYCON_ARM_SEMIHOST is not set
	# CONFIG_SERIAL_KGDB_NMI is not set
	# CONFIG_SERIAL_MAX3100 is not set
	# CONFIG_SERIAL_MAX310X is not set
	# CONFIG_SERIAL_UARTLITE is not set
	CONFIG_SERIAL_CORE=y
	CONFIG_SERIAL_CORE_CONSOLE=y
	CONFIG_CONSOLE_POLL=y
	# CONFIG_SERIAL_SCCNXP is not set
	CONFIG_SERIAL_SC16IS7XX_CORE=m
	CONFIG_SERIAL_SC16IS7XX=m
	CONFIG_SERIAL_SC16IS7XX_I2C=y
	CONFIG_SERIAL_SC16IS7XX_SPI=y
	# CONFIG_SERIAL_BCM63XX is not set
	# CONFIG_SERIAL_ALTERA_JTAGUART is not set
	# CONFIG_SERIAL_ALTERA_UART is not set
	# CONFIG_SERIAL_IFX6X60 is not set
	# CONFIG_SERIAL_XILINX_PS_UART is not set
	# CONFIG_SERIAL_ARC is not set
	# CONFIG_SERIAL_FSL_LPUART is not set
	# CONFIG_SERIAL_CONEXANT_DIGICOLOR is not set
	# CONFIG_SERIAL_ST_ASC is not set
	# CONFIG_SERIAL_STM32 is not set
	CONFIG_TTY_PRINTK=y
	# CONFIG_HVC_DCC is not set
	# CONFIG_IPMI_HANDLER is not set
	CONFIG_HW_RANDOM=y
	# CONFIG_HW_RANDOM_TIMERIOMEM is not set
	CONFIG_HW_RANDOM_BCM2835=y
	# CONFIG_R3964 is not set
	CONFIG_RAW_DRIVER=y
	CONFIG_MAX_RAW_DEVS=256
	# CONFIG_TCG_TPM is not set
	# CONFIG_XILLYBUS is not set

	#
	# I2C support
	#
	CONFIG_I2C=y
	CONFIG_I2C_BOARDINFO=y
	CONFIG_I2C_COMPAT=y
	CONFIG_I2C_CHARDEV=m
	CONFIG_I2C_MUX=m

	#
	# Multiplexer I2C Chip support
	#
	# CONFIG_I2C_ARB_GPIO_CHALLENGE is not set
	# CONFIG_I2C_MUX_GPIO is not set
	# CONFIG_I2C_MUX_PCA9541 is not set
	CONFIG_I2C_MUX_PCA954x=m
	# CONFIG_I2C_MUX_PINCTRL is not set
	# CONFIG_I2C_MUX_REG is not set
	# CONFIG_I2C_DEMUX_PINCTRL is not set
	CONFIG_I2C_HELPER_AUTO=y
	CONFIG_I2C_ALGOBIT=m

	#
	# I2C Hardware Bus support
	#
	CONFIG_I2C_BCM2708=m
	CONFIG_I2C_BCM2708_BAUDRATE=100000

	#
	# I2C system bus drivers (mostly embedded / system-on-chip)
	#
	CONFIG_I2C_BCM2835=m
	# CONFIG_I2C_CBUS_GPIO is not set
	# CONFIG_I2C_DESIGNWARE_PLATFORM is not set
	# CONFIG_I2C_EMEV2 is not set
	CONFIG_I2C_GPIO=m
	# CONFIG_I2C_NOMADIK is not set
	# CONFIG_I2C_OCORES is not set
	# CONFIG_I2C_PCA_PLATFORM is not set
	# CONFIG_I2C_PXA_PCI is not set
	# CONFIG_I2C_RK3X is not set
	# CONFIG_I2C_SIMTEC is not set
	# CONFIG_I2C_XILINX is not set

	#
	# External I2C/SMBus adapter drivers
	#
	# CONFIG_I2C_DIOLAN_U2C is not set
	# CONFIG_I2C_PARPORT_LIGHT is not set
	CONFIG_I2C_ROBOTFUZZ_OSIF=m
	# CONFIG_I2C_TAOS_EVM is not set
	# CONFIG_I2C_TINY_USB is not set

	#
	# Other I2C/SMBus bus drivers
	#
	# CONFIG_I2C_STUB is not set
	# CONFIG_I2C_SLAVE is not set
	# CONFIG_I2C_DEBUG_CORE is not set
	# CONFIG_I2C_DEBUG_ALGO is not set
	# CONFIG_I2C_DEBUG_BUS is not set
	CONFIG_SPI=y
	# CONFIG_SPI_DEBUG is not set
	CONFIG_SPI_MASTER=y

	#
	# SPI Master Controller Drivers
	#
	# CONFIG_SPI_ALTERA is not set
	# CONFIG_SPI_AXI_SPI_ENGINE is not set
	CONFIG_SPI_BCM2835=m
	CONFIG_SPI_BCM2835AUX=m
	# CONFIG_SPI_BCM_QSPI is not set
	# CONFIG_SPI_BITBANG is not set
	# CONFIG_SPI_CADENCE is not set
	# CONFIG_SPI_DESIGNWARE is not set
	# CONFIG_SPI_GPIO is not set
	# CONFIG_SPI_FSL_SPI is not set
	# CONFIG_SPI_OC_TINY is not set
	# CONFIG_SPI_PL022 is not set
	# CONFIG_SPI_PXA2XX_PCI is not set
	# CONFIG_SPI_ROCKCHIP is not set
	# CONFIG_SPI_SC18IS602 is not set
	# CONFIG_SPI_XCOMM is not set
	# CONFIG_SPI_XILINX is not set
	# CONFIG_SPI_ZYNQMP_GQSPI is not set

	#
	# SPI Protocol Masters
	#
	CONFIG_SPI_SPIDEV=m
	# CONFIG_SPI_LOOPBACK_TEST is not set
	# CONFIG_SPI_TLE62X0 is not set
	# CONFIG_SPMI is not set
	# CONFIG_HSI is not set

	#
	# PPS support
	#
	CONFIG_PPS=m
	# CONFIG_PPS_DEBUG is not set

	#
	# PPS clients support
	#
	# CONFIG_PPS_CLIENT_KTIMER is not set
	CONFIG_PPS_CLIENT_LDISC=m
	CONFIG_PPS_CLIENT_GPIO=m

	#
	# PPS generators support
	#

	#
	# PTP clock support
	#
	# CONFIG_PTP_1588_CLOCK is not set

	#
	# Enable PHYLIB and NETWORK_PHY_TIMESTAMPING to see the additional clocks.
	#
	CONFIG_PINCTRL=y

	#
	# Pin controllers
	#
	CONFIG_PINMUX=y
	CONFIG_PINCONF=y
	# CONFIG_DEBUG_PINCTRL is not set
	# CONFIG_PINCTRL_AMD is not set
	# CONFIG_PINCTRL_SINGLE is not set
	CONFIG_PINCTRL_BCM2835=y
	CONFIG_ARCH_HAVE_CUSTOM_GPIO_H=y
	CONFIG_GPIOLIB=y
	CONFIG_OF_GPIO=y
	CONFIG_GPIOLIB_IRQCHIP=y
	# CONFIG_DEBUG_GPIO is not set
	CONFIG_GPIO_SYSFS=y

	#
	# Memory mapped GPIO drivers
	#
	# CONFIG_GPIO_74XX_MMIO is not set
	# CONFIG_GPIO_ALTERA is not set
	# CONFIG_GPIO_BCM_EXP is not set
	# CONFIG_GPIO_BCM_VIRT is not set
	# CONFIG_GPIO_DWAPB is not set
	# CONFIG_GPIO_EM is not set
	# CONFIG_GPIO_GENERIC_PLATFORM is not set
	# CONFIG_GPIO_GRGPIO is not set
	# CONFIG_GPIO_MOCKUP is not set
	# CONFIG_GPIO_MPC8XXX is not set
	# CONFIG_GPIO_PL061 is not set
	# CONFIG_GPIO_XILINX is not set
	# CONFIG_GPIO_ZEVIO is not set
	# CONFIG_GPIO_ZX is not set

	#
	# I2C GPIO expanders
	#
	# CONFIG_GPIO_ADP5588 is not set
	# CONFIG_GPIO_ADNP is not set
	# CONFIG_GPIO_MAX7300 is not set
	# CONFIG_GPIO_MAX732X is not set
	# CONFIG_GPIO_PCA953X is not set
	CONFIG_GPIO_PCF857X=m
	# CONFIG_GPIO_SX150X is not set
	# CONFIG_GPIO_TPIC2810 is not set
	# CONFIG_GPIO_TS4900 is not set

	#
	# MFD GPIO expanders
	#
	CONFIG_GPIO_ARIZONA=m
	# CONFIG_HTC_EGPIO is not set
	CONFIG_GPIO_STMPE=y
	# CONFIG_GPIO_UCB1400 is not set

	#
	# SPI GPIO expanders
	#
	# CONFIG_GPIO_74X164 is not set
	# CONFIG_GPIO_MAX7301 is not set
	# CONFIG_GPIO_MC33880 is not set
	# CONFIG_GPIO_PISOSR is not set

	#
	# SPI or I2C GPIO expanders
	#
	CONFIG_GPIO_MCP23S08=m

	#
	# USB GPIO expanders
	#
	CONFIG_W1=m
	CONFIG_W1_CON=y

	#
	# 1-wire Bus Masters
	#
	CONFIG_W1_MASTER_DS2490=m
	CONFIG_W1_MASTER_DS2482=m
	CONFIG_W1_MASTER_DS1WM=m
	CONFIG_W1_MASTER_GPIO=m

	#
	# 1-wire Slaves
	#
	CONFIG_W1_SLAVE_THERM=m
	CONFIG_W1_SLAVE_SMEM=m
	CONFIG_W1_SLAVE_DS2408=m
	CONFIG_W1_SLAVE_DS2408_READBACK=y
	CONFIG_W1_SLAVE_DS2413=m
	CONFIG_W1_SLAVE_DS2406=m
	CONFIG_W1_SLAVE_DS2423=m
	CONFIG_W1_SLAVE_DS2431=m
	CONFIG_W1_SLAVE_DS2433=m
	# CONFIG_W1_SLAVE_DS2433_CRC is not set
	CONFIG_W1_SLAVE_DS2438=m
	CONFIG_W1_SLAVE_DS2760=m
	CONFIG_W1_SLAVE_DS2780=m
	CONFIG_W1_SLAVE_DS2781=m
	CONFIG_W1_SLAVE_DS28E04=m
	CONFIG_W1_SLAVE_BQ27000=m
	# CONFIG_POWER_AVS is not set
	CONFIG_POWER_RESET=y
	# CONFIG_POWER_RESET_BRCMKONA is not set
	CONFIG_POWER_RESET_GPIO=y
	# CONFIG_POWER_RESET_GPIO_RESTART is not set
	# CONFIG_POWER_RESET_LTC2952 is not set
	# CONFIG_POWER_RESET_RESTART is not set
	# CONFIG_POWER_RESET_SYSCON is not set
	# CONFIG_POWER_RESET_SYSCON_POWEROFF is not set
	CONFIG_POWER_SUPPLY=y
	# CONFIG_POWER_SUPPLY_DEBUG is not set
	# CONFIG_PDA_POWER is not set
	# CONFIG_GENERIC_ADC_BATTERY is not set
	# CONFIG_TEST_POWER is not set
	CONFIG_BATTERY_DS2760=m
	# CONFIG_BATTERY_DS2780 is not set
	# CONFIG_BATTERY_DS2781 is not set
	# CONFIG_BATTERY_DS2782 is not set
	# CONFIG_BATTERY_SBS is not set
	# CONFIG_BATTERY_BQ27XXX is not set
	# CONFIG_BATTERY_MAX17040 is not set
	# CONFIG_BATTERY_MAX17042 is not set
	# CONFIG_CHARGER_MAX8903 is not set
	# CONFIG_CHARGER_LP8727 is not set
	# CONFIG_CHARGER_GPIO is not set
	# CONFIG_CHARGER_MANAGER is not set
	# CONFIG_CHARGER_BQ2415X is not set
	# CONFIG_CHARGER_BQ24190 is not set
	# CONFIG_CHARGER_BQ24257 is not set
	# CONFIG_CHARGER_BQ24735 is not set
	# CONFIG_CHARGER_BQ25890 is not set
	# CONFIG_CHARGER_SMB347 is not set
	# CONFIG_BATTERY_GAUGE_LTC2941 is not set
	# CONFIG_CHARGER_RT9455 is not set
	CONFIG_HWMON=m
	# CONFIG_HWMON_VID is not set
	# CONFIG_HWMON_DEBUG_CHIP is not set

	#
	# Native drivers
	#
	# CONFIG_SENSORS_AD7314 is not set
	# CONFIG_SENSORS_AD7414 is not set
	# CONFIG_SENSORS_AD7418 is not set
	# CONFIG_SENSORS_ADM1021 is not set
	# CONFIG_SENSORS_ADM1025 is not set
	# CONFIG_SENSORS_ADM1026 is not set
	# CONFIG_SENSORS_ADM1029 is not set
	# CONFIG_SENSORS_ADM1031 is not set
	# CONFIG_SENSORS_ADM9240 is not set
	# CONFIG_SENSORS_ADT7310 is not set
	# CONFIG_SENSORS_ADT7410 is not set
	# CONFIG_SENSORS_ADT7411 is not set
	# CONFIG_SENSORS_ADT7462 is not set
	# CONFIG_SENSORS_ADT7470 is not set
	# CONFIG_SENSORS_ADT7475 is not set
	# CONFIG_SENSORS_ASC7621 is not set
	# CONFIG_SENSORS_ATXP1 is not set
	# CONFIG_SENSORS_DS620 is not set
	# CONFIG_SENSORS_DS1621 is not set
	# CONFIG_SENSORS_F71805F is not set
	# CONFIG_SENSORS_F71882FG is not set
	# CONFIG_SENSORS_F75375S is not set
	# CONFIG_SENSORS_FTSTEUTATES is not set
	# CONFIG_SENSORS_GL518SM is not set
	# CONFIG_SENSORS_GL520SM is not set
	# CONFIG_SENSORS_G760A is not set
	# CONFIG_SENSORS_G762 is not set
	# CONFIG_SENSORS_GPIO_FAN is not set
	# CONFIG_SENSORS_HIH6130 is not set
	# CONFIG_SENSORS_IIO_HWMON is not set
	# CONFIG_SENSORS_IT87 is not set
	CONFIG_SENSORS_JC42=m
	# CONFIG_SENSORS_POWR1220 is not set
	# CONFIG_SENSORS_LINEAGE is not set
	# CONFIG_SENSORS_LTC2945 is not set
	# CONFIG_SENSORS_LTC2990 is not set
	# CONFIG_SENSORS_LTC4151 is not set
	# CONFIG_SENSORS_LTC4215 is not set
	# CONFIG_SENSORS_LTC4222 is not set
	# CONFIG_SENSORS_LTC4245 is not set
	# CONFIG_SENSORS_LTC4260 is not set
	# CONFIG_SENSORS_LTC4261 is not set
	# CONFIG_SENSORS_MAX1111 is not set
	# CONFIG_SENSORS_MAX16065 is not set
	# CONFIG_SENSORS_MAX1619 is not set
	# CONFIG_SENSORS_MAX1668 is not set
	# CONFIG_SENSORS_MAX197 is not set
	# CONFIG_SENSORS_MAX31722 is not set
	# CONFIG_SENSORS_MAX6639 is not set
	# CONFIG_SENSORS_MAX6642 is not set
	# CONFIG_SENSORS_MAX6650 is not set
	# CONFIG_SENSORS_MAX6697 is not set
	# CONFIG_SENSORS_MAX31790 is not set
	# CONFIG_SENSORS_MCP3021 is not set
	# CONFIG_SENSORS_ADCXX is not set
	# CONFIG_SENSORS_LM63 is not set
	# CONFIG_SENSORS_LM70 is not set
	# CONFIG_SENSORS_LM73 is not set
	CONFIG_SENSORS_LM75=m
	# CONFIG_SENSORS_LM77 is not set
	# CONFIG_SENSORS_LM78 is not set
	# CONFIG_SENSORS_LM80 is not set
	# CONFIG_SENSORS_LM83 is not set
	# CONFIG_SENSORS_LM85 is not set
	# CONFIG_SENSORS_LM87 is not set
	# CONFIG_SENSORS_LM90 is not set
	# CONFIG_SENSORS_LM92 is not set
	# CONFIG_SENSORS_LM93 is not set
	# CONFIG_SENSORS_LM95234 is not set
	# CONFIG_SENSORS_LM95241 is not set
	# CONFIG_SENSORS_LM95245 is not set
	# CONFIG_SENSORS_PC87360 is not set
	# CONFIG_SENSORS_PC87427 is not set
	# CONFIG_SENSORS_NTC_THERMISTOR is not set
	# CONFIG_SENSORS_NCT6683 is not set
	# CONFIG_SENSORS_NCT6775 is not set
	# CONFIG_SENSORS_NCT7802 is not set
	# CONFIG_SENSORS_NCT7904 is not set
	# CONFIG_SENSORS_PCF8591 is not set
	# CONFIG_PMBUS is not set
	# CONFIG_SENSORS_PWM_FAN is not set
	# CONFIG_SENSORS_SHT15 is not set
	CONFIG_SENSORS_SHT21=m
	CONFIG_SENSORS_SHT3x=m
	CONFIG_SENSORS_SHTC1=m
	# CONFIG_SENSORS_DME1737 is not set
	# CONFIG_SENSORS_EMC1403 is not set
	# CONFIG_SENSORS_EMC2103 is not set
	# CONFIG_SENSORS_EMC6W201 is not set
	# CONFIG_SENSORS_SMSC47M1 is not set
	# CONFIG_SENSORS_SMSC47M192 is not set
	# CONFIG_SENSORS_SMSC47B397 is not set
	# CONFIG_SENSORS_SCH56XX_COMMON is not set
	# CONFIG_SENSORS_SCH5627 is not set
	# CONFIG_SENSORS_SCH5636 is not set
	# CONFIG_SENSORS_SMM665 is not set
	# CONFIG_SENSORS_ADC128D818 is not set
	CONFIG_SENSORS_ADS1015=m
	# CONFIG_SENSORS_ADS7828 is not set
	# CONFIG_SENSORS_ADS7871 is not set
	# CONFIG_SENSORS_AMC6821 is not set
	# CONFIG_SENSORS_INA209 is not set
	CONFIG_SENSORS_INA2XX=m
	# CONFIG_SENSORS_INA3221 is not set
	# CONFIG_SENSORS_TC74 is not set
	# CONFIG_SENSORS_THMC50 is not set
	CONFIG_SENSORS_TMP102=m
	# CONFIG_SENSORS_TMP103 is not set
	# CONFIG_SENSORS_TMP401 is not set
	# CONFIG_SENSORS_TMP421 is not set
	# CONFIG_SENSORS_VT1211 is not set
	# CONFIG_SENSORS_W83781D is not set
	# CONFIG_SENSORS_W83791D is not set
	# CONFIG_SENSORS_W83792D is not set
	# CONFIG_SENSORS_W83793 is not set
	# CONFIG_SENSORS_W83795 is not set
	# CONFIG_SENSORS_W83L785TS is not set
	# CONFIG_SENSORS_W83L786NG is not set
	# CONFIG_SENSORS_W83627HF is not set
	# CONFIG_SENSORS_W83627EHF is not set
	CONFIG_THERMAL=y
	CONFIG_THERMAL_OF=y
	# CONFIG_THERMAL_WRITABLE_TRIPS is not set
	CONFIG_THERMAL_DEFAULT_GOV_STEP_WISE=y
	# CONFIG_THERMAL_DEFAULT_GOV_FAIR_SHARE is not set
	# CONFIG_THERMAL_DEFAULT_GOV_USER_SPACE is not set
	# CONFIG_THERMAL_DEFAULT_GOV_POWER_ALLOCATOR is not set
	# CONFIG_THERMAL_GOV_FAIR_SHARE is not set
	CONFIG_THERMAL_GOV_STEP_WISE=y
	# CONFIG_THERMAL_GOV_BANG_BANG is not set
	# CONFIG_THERMAL_GOV_USER_SPACE is not set
	# CONFIG_THERMAL_GOV_POWER_ALLOCATOR is not set
	# CONFIG_CPU_THERMAL is not set
	# CONFIG_THERMAL_EMULATION is not set
	# CONFIG_QORIQ_THERMAL is not set
	CONFIG_THERMAL_BCM2835=y

	#
	# ACPI INT340X thermal drivers
	#
	# CONFIG_GENERIC_ADC_THERMAL is not set
	CONFIG_WATCHDOG=y
	CONFIG_WATCHDOG_CORE=y
	# CONFIG_WATCHDOG_NOWAYOUT is not set
	# CONFIG_WATCHDOG_SYSFS is not set

	#
	# Watchdog Device Drivers
	#
	# CONFIG_SOFT_WATCHDOG is not set
	CONFIG_GPIO_WATCHDOG=m
	# CONFIG_XILINX_WATCHDOG is not set
	# CONFIG_ZIIRAVE_WATCHDOG is not set
	# CONFIG_ARM_SP805_WATCHDOG is not set
	# CONFIG_CADENCE_WATCHDOG is not set
	# CONFIG_DW_WATCHDOG is not set
	# CONFIG_MAX63XX_WATCHDOG is not set
	CONFIG_BCM2835_WDT=y
	# CONFIG_MEN_A21_WDT is not set

	#
	# USB-based Watchdog Cards
	#
	# CONFIG_USBPCWATCHDOG is not set

	#
	# Watchdog Pretimeout Governors
	#
	# CONFIG_WATCHDOG_PRETIMEOUT_GOV is not set
	CONFIG_SSB_POSSIBLE=y

	#
	# Sonics Silicon Backplane
	#
	CONFIG_SSB=m
	CONFIG_SSB_BLOCKIO=y
	CONFIG_SSB_SDIOHOST_POSSIBLE=y
	# CONFIG_SSB_SDIOHOST is not set
	# CONFIG_SSB_SILENT is not set
	# CONFIG_SSB_DEBUG is not set
	# CONFIG_SSB_DRIVER_GPIO is not set
	CONFIG_BCMA_POSSIBLE=y

	#
	# Broadcom specific AMBA
	#
	CONFIG_BCMA=m
	CONFIG_BCMA_BLOCKIO=y
	# CONFIG_BCMA_HOST_SOC is not set
	# CONFIG_BCMA_DRIVER_GMAC_CMN is not set
	# CONFIG_BCMA_DRIVER_GPIO is not set
	# CONFIG_BCMA_DEBUG is not set

	#
	# Multifunction device drivers
	#
	CONFIG_MFD_CORE=y
	CONFIG_MFD_RPISENSE_CORE=m
	# CONFIG_MFD_ACT8945A is not set
	# CONFIG_MFD_AS3711 is not set
	# CONFIG_MFD_AS3722 is not set
	# CONFIG_PMIC_ADP5520 is not set
	# CONFIG_MFD_AAT2870_CORE is not set
	# CONFIG_MFD_ATMEL_FLEXCOM is not set
	# CONFIG_MFD_ATMEL_HLCDC is not set
	# CONFIG_MFD_BCM590XX is not set
	# CONFIG_MFD_AXP20X_I2C is not set
	# CONFIG_MFD_CROS_EC is not set
	# CONFIG_MFD_ASIC3 is not set
	# CONFIG_PMIC_DA903X is not set
	# CONFIG_MFD_DA9052_SPI is not set
	# CONFIG_MFD_DA9052_I2C is not set
	# CONFIG_MFD_DA9055 is not set
	# CONFIG_MFD_DA9062 is not set
	# CONFIG_MFD_DA9063 is not set
	# CONFIG_MFD_DA9150 is not set
	# CONFIG_MFD_DLN2 is not set
	# CONFIG_MFD_EXYNOS_LPASS is not set
	# CONFIG_MFD_MC13XXX_SPI is not set
	# CONFIG_MFD_MC13XXX_I2C is not set
	# CONFIG_MFD_HI6421_PMIC is not set
	# CONFIG_HTC_PASIC3 is not set
	# CONFIG_HTC_I2CPLD is not set
	# CONFIG_INTEL_SOC_PMIC is not set
	# CONFIG_MFD_KEMPLD is not set
	# CONFIG_MFD_88PM800 is not set
	# CONFIG_MFD_88PM805 is not set
	# CONFIG_MFD_88PM860X is not set
	# CONFIG_MFD_MAX14577 is not set
	# CONFIG_MFD_MAX77620 is not set
	# CONFIG_MFD_MAX77686 is not set
	# CONFIG_MFD_MAX77693 is not set
	# CONFIG_MFD_MAX77843 is not set
	# CONFIG_MFD_MAX8907 is not set
	# CONFIG_MFD_MAX8925 is not set
	# CONFIG_MFD_MAX8997 is not set
	# CONFIG_MFD_MAX8998 is not set
	# CONFIG_MFD_MT6397 is not set
	# CONFIG_MFD_MENF21BMC is not set
	# CONFIG_EZX_PCAP is not set
	# CONFIG_MFD_VIPERBOARD is not set
	# CONFIG_MFD_RETU is not set
	# CONFIG_MFD_PCF50633 is not set
	CONFIG_UCB1400_CORE=m
	# CONFIG_MFD_PM8921_CORE is not set
	# CONFIG_MFD_RT5033 is not set
	# CONFIG_MFD_RTSX_USB is not set
	# CONFIG_MFD_RC5T583 is not set
	# CONFIG_MFD_RK808 is not set
	# CONFIG_MFD_RN5T618 is not set
	# CONFIG_MFD_SEC_CORE is not set
	# CONFIG_MFD_SI476X_CORE is not set
	# CONFIG_MFD_SM501 is not set
	# CONFIG_MFD_SKY81452 is not set
	# CONFIG_MFD_SMSC is not set
	# CONFIG_ABX500_CORE is not set
	CONFIG_MFD_STMPE=y

	#
	# STMicroelectronics STMPE Interface Drivers
	#
	CONFIG_STMPE_I2C=y
	CONFIG_STMPE_SPI=y
	# CONFIG_MFD_SYSCON is not set
	# CONFIG_MFD_TI_AM335X_TSCADC is not set
	# CONFIG_MFD_LP3943 is not set
	# CONFIG_MFD_LP8788 is not set
	# CONFIG_MFD_PALMAS is not set
	# CONFIG_TPS6105X is not set
	# CONFIG_TPS65010 is not set
	# CONFIG_TPS6507X is not set
	# CONFIG_MFD_TPS65086 is not set
	# CONFIG_MFD_TPS65090 is not set
	# CONFIG_MFD_TPS65217 is not set
	# CONFIG_MFD_TI_LP873X is not set
	# CONFIG_MFD_TPS65218 is not set
	# CONFIG_MFD_TPS6586X is not set
	# CONFIG_MFD_TPS65910 is not set
	# CONFIG_MFD_TPS65912_I2C is not set
	# CONFIG_MFD_TPS65912_SPI is not set
	# CONFIG_MFD_TPS80031 is not set
	# CONFIG_TWL4030_CORE is not set
	# CONFIG_TWL6040_CORE is not set
	CONFIG_MFD_WL1273_CORE=m
	# CONFIG_MFD_LM3533 is not set
	# CONFIG_MFD_TC3589X is not set
	# CONFIG_MFD_TMIO is not set
	# CONFIG_MFD_T7L66XB is not set
	# CONFIG_MFD_TC6387XB is not set
	# CONFIG_MFD_TC6393XB is not set
	CONFIG_MFD_ARIZONA=y
	CONFIG_MFD_ARIZONA_I2C=m
	CONFIG_MFD_ARIZONA_SPI=m
	# CONFIG_MFD_CS47L24 is not set
	CONFIG_MFD_WM5102=y
	# CONFIG_MFD_WM5110 is not set
	# CONFIG_MFD_WM8997 is not set
	# CONFIG_MFD_WM8998 is not set
	# CONFIG_MFD_WM8400 is not set
	# CONFIG_MFD_WM831X_I2C is not set
	# CONFIG_MFD_WM831X_SPI is not set
	# CONFIG_MFD_WM8350_I2C is not set
	# CONFIG_MFD_WM8994 is not set
	CONFIG_REGULATOR=y
	# CONFIG_REGULATOR_DEBUG is not set
	CONFIG_REGULATOR_FIXED_VOLTAGE=m
	# CONFIG_REGULATOR_VIRTUAL_CONSUMER is not set
	# CONFIG_REGULATOR_USERSPACE_CONSUMER is not set
	# CONFIG_REGULATOR_ACT8865 is not set
	# CONFIG_REGULATOR_AD5398 is not set
	CONFIG_REGULATOR_ARIZONA=m
	# CONFIG_REGULATOR_DA9210 is not set
	# CONFIG_REGULATOR_DA9211 is not set
	# CONFIG_REGULATOR_FAN53555 is not set
	# CONFIG_REGULATOR_GPIO is not set
	# CONFIG_REGULATOR_ISL9305 is not set
	# CONFIG_REGULATOR_ISL6271A is not set
	# CONFIG_REGULATOR_LP3971 is not set
	# CONFIG_REGULATOR_LP3972 is not set
	# CONFIG_REGULATOR_LP872X is not set
	# CONFIG_REGULATOR_LP8755 is not set
	# CONFIG_REGULATOR_LTC3589 is not set
	# CONFIG_REGULATOR_LTC3676 is not set
	# CONFIG_REGULATOR_MAX1586 is not set
	# CONFIG_REGULATOR_MAX8649 is not set
	# CONFIG_REGULATOR_MAX8660 is not set
	# CONFIG_REGULATOR_MAX8952 is not set
	# CONFIG_REGULATOR_MAX8973 is not set
	# CONFIG_REGULATOR_MT6311 is not set
	# CONFIG_REGULATOR_PFUZE100 is not set
	# CONFIG_REGULATOR_PV88060 is not set
	# CONFIG_REGULATOR_PV88080 is not set
	# CONFIG_REGULATOR_PV88090 is not set
	# CONFIG_REGULATOR_PWM is not set
	# CONFIG_REGULATOR_TPS51632 is not set
	# CONFIG_REGULATOR_TPS62360 is not set
	# CONFIG_REGULATOR_TPS65023 is not set
	# CONFIG_REGULATOR_TPS6507X is not set
	# CONFIG_REGULATOR_TPS6524X is not set
	CONFIG_MEDIA_SUPPORT=m

	#
	# Multimedia core support
	#
	CONFIG_MEDIA_CAMERA_SUPPORT=y
	CONFIG_MEDIA_ANALOG_TV_SUPPORT=y
	CONFIG_MEDIA_DIGITAL_TV_SUPPORT=y
	CONFIG_MEDIA_RADIO_SUPPORT=y
	# CONFIG_MEDIA_SDR_SUPPORT is not set
	CONFIG_MEDIA_RC_SUPPORT=y
	CONFIG_MEDIA_CONTROLLER=y
	# CONFIG_MEDIA_CONTROLLER_DVB is not set
	CONFIG_VIDEO_DEV=m
	# CONFIG_VIDEO_V4L2_SUBDEV_API is not set
	CONFIG_VIDEO_V4L2=m
	# CONFIG_VIDEO_ADV_DEBUG is not set
	# CONFIG_VIDEO_FIXED_MINOR_RANGES is not set
	CONFIG_VIDEO_TUNER=m
	CONFIG_VIDEOBUF_GEN=m
	CONFIG_VIDEOBUF_VMALLOC=m
	CONFIG_VIDEOBUF_DVB=m
	CONFIG_VIDEOBUF2_CORE=m
	CONFIG_VIDEOBUF2_MEMOPS=m
	CONFIG_VIDEOBUF2_VMALLOC=m
	CONFIG_DVB_CORE=m
	CONFIG_DVB_NET=y
	CONFIG_TTPCI_EEPROM=m
	CONFIG_DVB_MAX_ADAPTERS=8
	# CONFIG_DVB_DYNAMIC_MINORS is not set

	#
	# Media drivers
	#
	CONFIG_RC_CORE=m
	CONFIG_RC_MAP=m
	CONFIG_RC_DECODERS=y
	CONFIG_LIRC=m
	CONFIG_IR_LIRC_CODEC=m
	CONFIG_IR_NEC_DECODER=m
	CONFIG_IR_RC5_DECODER=m
	CONFIG_IR_RC6_DECODER=m
	CONFIG_IR_JVC_DECODER=m
	CONFIG_IR_SONY_DECODER=m
	CONFIG_IR_SANYO_DECODER=m
	CONFIG_IR_SHARP_DECODER=m
	CONFIG_IR_MCE_KBD_DECODER=m
	CONFIG_IR_XMP_DECODER=m
	CONFIG_RC_DEVICES=y
	CONFIG_RC_ATI_REMOTE=m
	# CONFIG_IR_HIX5HD2 is not set
	CONFIG_IR_IMON=m
	CONFIG_IR_MCEUSB=m
	CONFIG_IR_REDRAT3=m
	CONFIG_IR_STREAMZAP=m
	# CONFIG_IR_IGORPLUGUSB is not set
	CONFIG_IR_IGUANA=m
	CONFIG_IR_TTUSBIR=m
	CONFIG_RC_LOOPBACK=m
	CONFIG_IR_GPIO_CIR=m
	CONFIG_MEDIA_USB_SUPPORT=y

	#
	# Webcam devices
	#
	CONFIG_USB_VIDEO_CLASS=m
	CONFIG_USB_VIDEO_CLASS_INPUT_EVDEV=y
	CONFIG_USB_GSPCA=m
	CONFIG_USB_M5602=m
	CONFIG_USB_STV06XX=m
	CONFIG_USB_GL860=m
	CONFIG_USB_GSPCA_BENQ=m
	CONFIG_USB_GSPCA_CONEX=m
	CONFIG_USB_GSPCA_CPIA1=m
	CONFIG_USB_GSPCA_DTCS033=m
	CONFIG_USB_GSPCA_ETOMS=m
	CONFIG_USB_GSPCA_FINEPIX=m
	CONFIG_USB_GSPCA_JEILINJ=m
	CONFIG_USB_GSPCA_JL2005BCD=m
	CONFIG_USB_GSPCA_KINECT=m
	CONFIG_USB_GSPCA_KONICA=m
	CONFIG_USB_GSPCA_MARS=m
	CONFIG_USB_GSPCA_MR97310A=m
	CONFIG_USB_GSPCA_NW80X=m
	CONFIG_USB_GSPCA_OV519=m
	CONFIG_USB_GSPCA_OV534=m
	CONFIG_USB_GSPCA_OV534_9=m
	CONFIG_USB_GSPCA_PAC207=m
	CONFIG_USB_GSPCA_PAC7302=m
	CONFIG_USB_GSPCA_PAC7311=m
	CONFIG_USB_GSPCA_SE401=m
	CONFIG_USB_GSPCA_SN9C2028=m
	CONFIG_USB_GSPCA_SN9C20X=m
	CONFIG_USB_GSPCA_SONIXB=m
	CONFIG_USB_GSPCA_SONIXJ=m
	CONFIG_USB_GSPCA_SPCA500=m
	CONFIG_USB_GSPCA_SPCA501=m
	CONFIG_USB_GSPCA_SPCA505=m
	CONFIG_USB_GSPCA_SPCA506=m
	CONFIG_USB_GSPCA_SPCA508=m
	CONFIG_USB_GSPCA_SPCA561=m
	CONFIG_USB_GSPCA_SPCA1528=m
	CONFIG_USB_GSPCA_SQ905=m
	CONFIG_USB_GSPCA_SQ905C=m
	CONFIG_USB_GSPCA_SQ930X=m
	CONFIG_USB_GSPCA_STK014=m
	CONFIG_USB_GSPCA_STK1135=m
	CONFIG_USB_GSPCA_STV0680=m
	CONFIG_USB_GSPCA_SUNPLUS=m
	CONFIG_USB_GSPCA_T613=m
	CONFIG_USB_GSPCA_TOPRO=m
	# CONFIG_USB_GSPCA_TOUPTEK is not set
	CONFIG_USB_GSPCA_TV8532=m
	CONFIG_USB_GSPCA_VC032X=m
	CONFIG_USB_GSPCA_VICAM=m
	CONFIG_USB_GSPCA_XIRLINK_CIT=m
	CONFIG_USB_GSPCA_ZC3XX=m
	CONFIG_USB_PWC=m
	# CONFIG_USB_PWC_DEBUG is not set
	CONFIG_USB_PWC_INPUT_EVDEV=y
	CONFIG_VIDEO_CPIA2=m
	CONFIG_USB_ZR364XX=m
	CONFIG_USB_STKWEBCAM=m
	CONFIG_USB_S2255=m
	CONFIG_VIDEO_USBTV=m

	#
	# Analog TV USB devices
	#
	CONFIG_VIDEO_PVRUSB2=m
	CONFIG_VIDEO_PVRUSB2_SYSFS=y
	CONFIG_VIDEO_PVRUSB2_DVB=y
	# CONFIG_VIDEO_PVRUSB2_DEBUGIFC is not set
	CONFIG_VIDEO_HDPVR=m
	CONFIG_VIDEO_USBVISION=m
	CONFIG_VIDEO_STK1160_COMMON=m
	CONFIG_VIDEO_STK1160_AC97=y
	CONFIG_VIDEO_STK1160=m
	CONFIG_VIDEO_GO7007=m
	CONFIG_VIDEO_GO7007_USB=m
	CONFIG_VIDEO_GO7007_LOADER=m
	CONFIG_VIDEO_GO7007_USB_S2250_BOARD=m

	#
	# Analog/digital TV USB devices
	#
	CONFIG_VIDEO_AU0828=m
	CONFIG_VIDEO_AU0828_V4L2=y
	CONFIG_VIDEO_AU0828_RC=y
	CONFIG_VIDEO_CX231XX=m
	CONFIG_VIDEO_CX231XX_RC=y
	CONFIG_VIDEO_CX231XX_ALSA=m
	CONFIG_VIDEO_CX231XX_DVB=m
	CONFIG_VIDEO_TM6000=m
	CONFIG_VIDEO_TM6000_ALSA=m
	CONFIG_VIDEO_TM6000_DVB=m

	#
	# Digital TV USB devices
	#
	CONFIG_DVB_USB=m
	# CONFIG_DVB_USB_DEBUG is not set
	CONFIG_DVB_USB_DIB3000MC=m
	CONFIG_DVB_USB_A800=m
	CONFIG_DVB_USB_DIBUSB_MB=m
	CONFIG_DVB_USB_DIBUSB_MB_FAULTY=y
	CONFIG_DVB_USB_DIBUSB_MC=m
	CONFIG_DVB_USB_DIB0700=m
	CONFIG_DVB_USB_UMT_010=m
	CONFIG_DVB_USB_CXUSB=m
	CONFIG_DVB_USB_M920X=m
	CONFIG_DVB_USB_DIGITV=m
	CONFIG_DVB_USB_VP7045=m
	CONFIG_DVB_USB_VP702X=m
	CONFIG_DVB_USB_GP8PSK=m
	CONFIG_DVB_USB_NOVA_T_USB2=m
	CONFIG_DVB_USB_TTUSB2=m
	CONFIG_DVB_USB_DTT200U=m
	CONFIG_DVB_USB_OPERA1=m
	CONFIG_DVB_USB_AF9005=m
	CONFIG_DVB_USB_AF9005_REMOTE=m
	CONFIG_DVB_USB_PCTV452E=m
	CONFIG_DVB_USB_DW2102=m
	CONFIG_DVB_USB_CINERGY_T2=m
	CONFIG_DVB_USB_DTV5100=m
	CONFIG_DVB_USB_FRIIO=m
	CONFIG_DVB_USB_AZ6027=m
	CONFIG_DVB_USB_TECHNISAT_USB2=m
	CONFIG_DVB_USB_V2=m
	CONFIG_DVB_USB_AF9015=m
	CONFIG_DVB_USB_AF9035=m
	CONFIG_DVB_USB_ANYSEE=m
	CONFIG_DVB_USB_AU6610=m
	CONFIG_DVB_USB_AZ6007=m
	CONFIG_DVB_USB_CE6230=m
	CONFIG_DVB_USB_EC168=m
	CONFIG_DVB_USB_GL861=m
	CONFIG_DVB_USB_LME2510=m
	CONFIG_DVB_USB_MXL111SF=m
	CONFIG_DVB_USB_RTL28XXU=m
	CONFIG_DVB_USB_DVBSKY=m
	CONFIG_SMS_USB_DRV=m
	CONFIG_DVB_B2C2_FLEXCOP_USB=m
	# CONFIG_DVB_B2C2_FLEXCOP_USB_DEBUG is not set
	CONFIG_DVB_AS102=m

	#
	# Webcam, TV (analog/digital) USB devices
	#
	CONFIG_VIDEO_EM28XX=m
	CONFIG_VIDEO_EM28XX_V4L2=m
	CONFIG_VIDEO_EM28XX_ALSA=m
	CONFIG_VIDEO_EM28XX_DVB=m
	CONFIG_VIDEO_EM28XX_RC=m
	CONFIG_V4L_PLATFORM_DRIVERS=y
	CONFIG_VIDEO_BCM2835=y
	CONFIG_VIDEO_BCM2835_MMAL=m
	# CONFIG_SOC_CAMERA is not set
	# CONFIG_V4L_MEM2MEM_DRIVERS is not set
	# CONFIG_V4L_TEST_DRIVERS is not set
	# CONFIG_DVB_PLATFORM_DRIVERS is not set

	#
	# Supported MMC/SDIO adapters
	#
	# CONFIG_SMS_SDIO_DRV is not set
	CONFIG_RADIO_ADAPTERS=y
	CONFIG_RADIO_TEA575X=m
	CONFIG_RADIO_SI470X=y
	CONFIG_USB_SI470X=m
	CONFIG_I2C_SI470X=m
	CONFIG_RADIO_SI4713=m
	# CONFIG_USB_SI4713 is not set
	# CONFIG_PLATFORM_SI4713 is not set
	CONFIG_I2C_SI4713=m
	CONFIG_USB_MR800=m
	CONFIG_USB_DSBR=m
	CONFIG_RADIO_SHARK=m
	CONFIG_RADIO_SHARK2=m
	CONFIG_USB_KEENE=m
	# CONFIG_USB_RAREMONO is not set
	CONFIG_USB_MA901=m
	CONFIG_RADIO_TEA5764=m
	CONFIG_RADIO_SAA7706H=m
	CONFIG_RADIO_TEF6862=m
	CONFIG_RADIO_WL1273=m

	#
	# Texas Instruments WL128x FM driver (ST based)
	#
	CONFIG_RADIO_WL128X=m
	CONFIG_MEDIA_COMMON_OPTIONS=y

	#
	# common driver options
	#
	CONFIG_VIDEO_CX2341X=m
	CONFIG_VIDEO_TVEEPROM=m
	CONFIG_CYPRESS_FIRMWARE=m
	CONFIG_DVB_B2C2_FLEXCOP=m
	CONFIG_SMS_SIANO_MDTV=m
	CONFIG_SMS_SIANO_RC=y

	#
	# Media ancillary drivers (tuners, sensors, i2c, spi, frontends)
	#
	# CONFIG_MEDIA_SUBDRV_AUTOSELECT is not set
	CONFIG_MEDIA_ATTACH=y
	CONFIG_VIDEO_IR_I2C=m

	#
	# I2C Encoders, decoders, sensors and other helper chips
	#

	#
	# Audio decoders, processors and mixers
	#
	# CONFIG_VIDEO_TVAUDIO is not set
	# CONFIG_VIDEO_TDA7432 is not set
	# CONFIG_VIDEO_TDA9840 is not set
	# CONFIG_VIDEO_TEA6415C is not set
	# CONFIG_VIDEO_TEA6420 is not set
	CONFIG_VIDEO_MSP3400=m
	# CONFIG_VIDEO_CS3308 is not set
	# CONFIG_VIDEO_CS5345 is not set
	CONFIG_VIDEO_CS53L32A=m
	# CONFIG_VIDEO_TLV320AIC23B is not set
	CONFIG_VIDEO_UDA1342=m
	CONFIG_VIDEO_WM8775=m
	# CONFIG_VIDEO_WM8739 is not set
	# CONFIG_VIDEO_VP27SMPX is not set
	CONFIG_VIDEO_SONY_BTF_MPX=m

	#
	# RDS decoders
	#
	# CONFIG_VIDEO_SAA6588 is not set

	#
	# Video decoders
	#
	# CONFIG_VIDEO_ADV7183 is not set
	# CONFIG_VIDEO_BT819 is not set
	# CONFIG_VIDEO_BT856 is not set
	# CONFIG_VIDEO_BT866 is not set
	# CONFIG_VIDEO_KS0127 is not set
	# CONFIG_VIDEO_ML86V7667 is not set
	# CONFIG_VIDEO_AD5820 is not set
	# CONFIG_VIDEO_SAA7110 is not set
	CONFIG_VIDEO_SAA711X=m
	# CONFIG_VIDEO_TVP514X is not set
	CONFIG_VIDEO_TVP5150=m
	# CONFIG_VIDEO_TVP7002 is not set
	CONFIG_VIDEO_TW2804=m
	CONFIG_VIDEO_TW9903=m
	CONFIG_VIDEO_TW9906=m
	# CONFIG_VIDEO_VPX3220 is not set

	#
	# Video and audio decoders
	#
	# CONFIG_VIDEO_SAA717X is not set
	CONFIG_VIDEO_CX25840=m

	#
	# Video encoders
	#
	# CONFIG_VIDEO_SAA7127 is not set
	# CONFIG_VIDEO_SAA7185 is not set
	# CONFIG_VIDEO_ADV7170 is not set
	# CONFIG_VIDEO_ADV7175 is not set
	# CONFIG_VIDEO_ADV7343 is not set
	# CONFIG_VIDEO_ADV7393 is not set
	# CONFIG_VIDEO_AK881X is not set
	# CONFIG_VIDEO_THS8200 is not set

	#
	# Camera sensor devices
	#
	# CONFIG_VIDEO_OV2659 is not set
	CONFIG_VIDEO_OV7640=m
	# CONFIG_VIDEO_OV7670 is not set
	# CONFIG_VIDEO_VS6624 is not set
	# CONFIG_VIDEO_MT9M111 is not set
	CONFIG_VIDEO_MT9V011=m
	# CONFIG_VIDEO_SR030PC30 is not set

	#
	# Flash devices
	#
	# CONFIG_VIDEO_ADP1653 is not set
	# CONFIG_VIDEO_AS3645A is not set
	# CONFIG_VIDEO_LM3560 is not set
	# CONFIG_VIDEO_LM3646 is not set

	#
	# Video improvement chips
	#
	# CONFIG_VIDEO_UPD64031A is not set
	# CONFIG_VIDEO_UPD64083 is not set

	#
	# Audio/Video compression chips
	#
	# CONFIG_VIDEO_SAA6752HS is not set

	#
	# Miscellaneous helper chips
	#
	# CONFIG_VIDEO_THS7303 is not set
	# CONFIG_VIDEO_M52790 is not set

	#
	# Sensors used on soc_camera driver
	#

	#
	# SPI helper chips
	#

	#
	# Media SPI Adapters
	#
	CONFIG_CXD2880_SPI_DRV=m
	CONFIG_MEDIA_TUNER=m

	#
	# Customize TV tuners
	#
	CONFIG_MEDIA_TUNER_SIMPLE=m
	CONFIG_MEDIA_TUNER_TDA8290=m
	CONFIG_MEDIA_TUNER_TDA827X=m
	CONFIG_MEDIA_TUNER_TDA18271=m
	CONFIG_MEDIA_TUNER_TDA9887=m
	CONFIG_MEDIA_TUNER_TEA5761=m
	CONFIG_MEDIA_TUNER_TEA5767=m
	CONFIG_MEDIA_TUNER_MSI001=m
	CONFIG_MEDIA_TUNER_MT20XX=m
	CONFIG_MEDIA_TUNER_MT2060=m
	CONFIG_MEDIA_TUNER_MT2063=m
	CONFIG_MEDIA_TUNER_MT2266=m
	CONFIG_MEDIA_TUNER_MT2131=m
	CONFIG_MEDIA_TUNER_QT1010=m
	CONFIG_MEDIA_TUNER_XC2028=m
	CONFIG_MEDIA_TUNER_XC5000=m
	CONFIG_MEDIA_TUNER_XC4000=m
	CONFIG_MEDIA_TUNER_MXL5005S=m
	CONFIG_MEDIA_TUNER_MXL5007T=m
	CONFIG_MEDIA_TUNER_MC44S803=m
	CONFIG_MEDIA_TUNER_MAX2165=m
	CONFIG_MEDIA_TUNER_TDA18218=m
	CONFIG_MEDIA_TUNER_FC0011=m
	CONFIG_MEDIA_TUNER_FC0012=m
	CONFIG_MEDIA_TUNER_FC0013=m
	CONFIG_MEDIA_TUNER_TDA18212=m
	CONFIG_MEDIA_TUNER_E4000=m
	CONFIG_MEDIA_TUNER_FC2580=m
	CONFIG_MEDIA_TUNER_M88RS6000T=m
	CONFIG_MEDIA_TUNER_TUA9001=m
	CONFIG_MEDIA_TUNER_SI2157=m
	CONFIG_MEDIA_TUNER_IT913X=m
	CONFIG_MEDIA_TUNER_R820T=m
	CONFIG_MEDIA_TUNER_MXL301RF=m
	CONFIG_MEDIA_TUNER_QM1D1C0042=m

	#
	# Customise DVB Frontends
	#

	#
	# Multistandard (satellite) frontends
	#
	CONFIG_DVB_STB0899=m
	CONFIG_DVB_STB6100=m
	CONFIG_DVB_STV090x=m
	CONFIG_DVB_STV6110x=m
	CONFIG_DVB_M88DS3103=m

	#
	# Multistandard (cable + terrestrial) frontends
	#
	CONFIG_DVB_DRXK=m
	CONFIG_DVB_TDA18271C2DD=m
	CONFIG_DVB_SI2165=m
	CONFIG_DVB_MN88472=m
	CONFIG_DVB_MN88473=m

	#
	# DVB-S (satellite) frontends
	#
	CONFIG_DVB_CX24110=m
	CONFIG_DVB_CX24123=m
	CONFIG_DVB_MT312=m
	CONFIG_DVB_ZL10036=m
	CONFIG_DVB_ZL10039=m
	CONFIG_DVB_S5H1420=m
	CONFIG_DVB_STV0288=m
	CONFIG_DVB_STB6000=m
	CONFIG_DVB_STV0299=m
	CONFIG_DVB_STV6110=m
	CONFIG_DVB_STV0900=m
	CONFIG_DVB_TDA8083=m
	CONFIG_DVB_TDA10086=m
	CONFIG_DVB_TDA8261=m
	CONFIG_DVB_VES1X93=m
	CONFIG_DVB_TUNER_ITD1000=m
	CONFIG_DVB_TUNER_CX24113=m
	CONFIG_DVB_TDA826X=m
	CONFIG_DVB_TUA6100=m
	CONFIG_DVB_CX24116=m
	CONFIG_DVB_CX24117=m
	CONFIG_DVB_CX24120=m
	CONFIG_DVB_SI21XX=m
	CONFIG_DVB_TS2020=m
	CONFIG_DVB_DS3000=m
	CONFIG_DVB_MB86A16=m
	CONFIG_DVB_TDA10071=m

	#
	# DVB-T (terrestrial) frontends
	#
	CONFIG_DVB_SP8870=m
	CONFIG_DVB_SP887X=m
	CONFIG_DVB_CX22700=m
	CONFIG_DVB_CX22702=m
	CONFIG_DVB_S5H1432=m
	CONFIG_DVB_DRXD=m
	CONFIG_DVB_L64781=m
	CONFIG_DVB_TDA1004X=m
	CONFIG_DVB_NXT6000=m
	CONFIG_DVB_MT352=m
	CONFIG_DVB_ZL10353=m
	CONFIG_DVB_DIB3000MB=m
	CONFIG_DVB_DIB3000MC=m
	CONFIG_DVB_DIB7000M=m
	CONFIG_DVB_DIB7000P=m
	CONFIG_DVB_DIB9000=m
	CONFIG_DVB_TDA10048=m
	CONFIG_DVB_AF9013=m
	CONFIG_DVB_EC100=m
	CONFIG_DVB_HD29L2=m
	CONFIG_DVB_STV0367=m
	CONFIG_DVB_CXD2820R=m
	CONFIG_DVB_CXD2841ER=m
	CONFIG_DVB_RTL2830=m
	CONFIG_DVB_RTL2832=m
	CONFIG_DVB_SI2168=m
	CONFIG_DVB_AS102_FE=m
	CONFIG_DVB_GP8PSK_FE=m
	CONFIG_DVB_CXD2880=m

	#
	# DVB-C (cable) frontends
	#
	CONFIG_DVB_VES1820=m
	CONFIG_DVB_TDA10021=m
	CONFIG_DVB_TDA10023=m
	CONFIG_DVB_STV0297=m

	#
	# ATSC (North American/Korean Terrestrial/Cable DTV) frontends
	#
	CONFIG_DVB_NXT200X=m
	CONFIG_DVB_OR51211=m
	CONFIG_DVB_OR51132=m
	CONFIG_DVB_BCM3510=m
	CONFIG_DVB_LGDT330X=m
	CONFIG_DVB_LGDT3305=m
	CONFIG_DVB_LGDT3306A=m
	CONFIG_DVB_LG2160=m
	CONFIG_DVB_S5H1409=m
	CONFIG_DVB_AU8522=m
	CONFIG_DVB_AU8522_DTV=m
	CONFIG_DVB_AU8522_V4L=m
	CONFIG_DVB_S5H1411=m

	#
	# ISDB-T (terrestrial) frontends
	#
	CONFIG_DVB_S921=m
	CONFIG_DVB_DIB8000=m
	CONFIG_DVB_MB86A20S=m

	#
	# ISDB-S (satellite) & ISDB-T (terrestrial) frontends
	#
	CONFIG_DVB_TC90522=m

	#
	# Digital terrestrial only tuners/PLL
	#
	CONFIG_DVB_PLL=m
	CONFIG_DVB_TUNER_DIB0070=m
	CONFIG_DVB_TUNER_DIB0090=m

	#
	# SEC control devices for DVB-S
	#
	CONFIG_DVB_DRX39XYJ=m
	CONFIG_DVB_LNBH25=m
	CONFIG_DVB_LNBP21=m
	CONFIG_DVB_LNBP22=m
	CONFIG_DVB_ISL6405=m
	CONFIG_DVB_ISL6421=m
	CONFIG_DVB_ISL6423=m
	CONFIG_DVB_A8293=m
	CONFIG_DVB_SP2=m
	CONFIG_DVB_LGS8GL5=m
	CONFIG_DVB_LGS8GXX=m
	CONFIG_DVB_ATBM8830=m
	CONFIG_DVB_TDA665x=m
	CONFIG_DVB_IX2505V=m
	CONFIG_DVB_M88RS2000=m
	CONFIG_DVB_AF9033=m
	CONFIG_DVB_HORUS3A=m
	CONFIG_DVB_ASCOT2E=m
	CONFIG_DVB_HELENE=m

	#
	# Tools to develop new frontends
	#
	# CONFIG_DVB_DUMMY_FE is not set

	#
	# Graphics support
	#
	CONFIG_DRM=m
	CONFIG_DRM_MIPI_DSI=y
	# CONFIG_DRM_DP_AUX_CHARDEV is not set
	CONFIG_DRM_KMS_HELPER=m
	CONFIG_DRM_KMS_FB_HELPER=y
	CONFIG_DRM_FBDEV_EMULATION=y
	CONFIG_DRM_LOAD_EDID_FIRMWARE=y
	CONFIG_DRM_GEM_CMA_HELPER=y
	CONFIG_DRM_KMS_CMA_HELPER=y

	#
	# I2C encoder or helper chips
	#
	# CONFIG_DRM_I2C_CH7006 is not set
	# CONFIG_DRM_I2C_SIL164 is not set
	# CONFIG_DRM_I2C_NXP_TDA998X is not set
	# CONFIG_DRM_HDLCD is not set
	# CONFIG_DRM_MALI_DISPLAY is not set

	#
	# ACP (Audio CoProcessor) Configuration
	#
	# CONFIG_DRM_VGEM is not set
	# CONFIG_DRM_EXYNOS is not set
	CONFIG_DRM_UDL=m
	# CONFIG_DRM_ARMADA is not set
	# CONFIG_DRM_OMAP is not set
	# CONFIG_DRM_TILCDC is not set
	# CONFIG_DRM_FSL_DCU is not set
	CONFIG_DRM_PANEL=y

	#
	# Display Panels
	#
	CONFIG_DRM_PANEL_SIMPLE=m
	# CONFIG_DRM_PANEL_JDI_LT070ME05000 is not set
	# CONFIG_DRM_PANEL_SAMSUNG_LD9040 is not set
	# CONFIG_DRM_PANEL_LG_LG4573 is not set
	# CONFIG_DRM_PANEL_PANASONIC_VVX10F034N00 is not set
	CONFIG_DRM_PANEL_RASPBERRYPI_TOUCHSCREEN=m
	# CONFIG_DRM_PANEL_SAMSUNG_S6E8AA0 is not set
	# CONFIG_DRM_PANEL_SHARP_LQ101R1SX01 is not set
	# CONFIG_DRM_PANEL_SHARP_LS043T1LE01 is not set
	CONFIG_DRM_BRIDGE=y

	#
	# Display Interface Bridges
	#
	# CONFIG_DRM_ANALOGIX_ANX78XX is not set
	# CONFIG_DRM_DUMB_VGA_DAC is not set
	# CONFIG_DRM_NXP_PTN3460 is not set
	# CONFIG_DRM_PARADE_PS8622 is not set
	# CONFIG_DRM_SII902X is not set
	# CONFIG_DRM_TOSHIBA_TC358767 is not set
	# CONFIG_DRM_I2C_ADV7511 is not set
	# CONFIG_DRM_STI is not set
	CONFIG_DRM_VC4=m
	# CONFIG_DRM_ARCPGU is not set
	CONFIG_DRM_TINYDRM=m
	CONFIG_TINYDRM_MIPI_DBI=m
	CONFIG_TINYDRM_MI0283QT=m
	CONFIG_TINYDRM_REPAPER=m
	# CONFIG_DRM_LEGACY is not set

	#
	# Frame buffer Devices
	#
	CONFIG_FB=y
	# CONFIG_FIRMWARE_EDID is not set
	CONFIG_FB_CMDLINE=y
	CONFIG_FB_NOTIFY=y
	# CONFIG_FB_DDC is not set
	# CONFIG_FB_BOOT_VESA_SUPPORT is not set
	CONFIG_FB_CFB_FILLRECT=y
	CONFIG_FB_CFB_COPYAREA=y
	CONFIG_FB_CFB_IMAGEBLIT=y
	# CONFIG_FB_CFB_REV_PIXELS_IN_BYTE is not set
	CONFIG_FB_SYS_FILLRECT=m
	CONFIG_FB_SYS_COPYAREA=m
	CONFIG_FB_SYS_IMAGEBLIT=m
	# CONFIG_FB_FOREIGN_ENDIAN is not set
	CONFIG_FB_SYS_FOPS=m
	CONFIG_FB_DEFERRED_IO=y
	# CONFIG_FB_SVGALIB is not set
	# CONFIG_FB_MACMODES is not set
	CONFIG_FB_BACKLIGHT=y
	CONFIG_FB_MODE_HELPERS=y
	# CONFIG_FB_TILEBLITTING is not set

	#
	# Frame buffer hardware drivers
	#
	CONFIG_FB_BCM2708=y
	# CONFIG_FB_ARMCLCD is not set
	# CONFIG_FB_UVESA is not set
	# CONFIG_FB_OPENCORES is not set
	# CONFIG_FB_S1D13XXX is not set
	# CONFIG_FB_SMSCUFX is not set
	CONFIG_FB_UDL=m
	# CONFIG_FB_IBM_GXT4500 is not set
	# CONFIG_FB_VIRTUAL is not set
	# CONFIG_FB_METRONOME is not set
	# CONFIG_FB_BROADSHEET is not set
	# CONFIG_FB_AUO_K190X is not set
	# CONFIG_FB_SIMPLE is not set
	CONFIG_FB_SSD1307=m
	CONFIG_FB_RPISENSE=m
	CONFIG_BACKLIGHT_LCD_SUPPORT=y
	CONFIG_LCD_CLASS_DEVICE=m
	# CONFIG_LCD_L4F00242T03 is not set
	# CONFIG_LCD_LMS283GF05 is not set
	# CONFIG_LCD_LTV350QV is not set
	# CONFIG_LCD_ILI922X is not set
	# CONFIG_LCD_ILI9320 is not set
	# CONFIG_LCD_TDO24M is not set
	# CONFIG_LCD_VGG2432A4 is not set
	# CONFIG_LCD_PLATFORM is not set
	# CONFIG_LCD_S6E63M0 is not set
	# CONFIG_LCD_LD9040 is not set
	# CONFIG_LCD_AMS369FG06 is not set
	# CONFIG_LCD_LMS501KF03 is not set
	# CONFIG_LCD_HX8357 is not set
	CONFIG_BACKLIGHT_CLASS_DEVICE=y
	# CONFIG_BACKLIGHT_GENERIC is not set
	# CONFIG_BACKLIGHT_PWM is not set
	CONFIG_BACKLIGHT_RPI=m
	# CONFIG_BACKLIGHT_PM8941_WLED is not set
	# CONFIG_BACKLIGHT_ADP8860 is not set
	# CONFIG_BACKLIGHT_ADP8870 is not set
	# CONFIG_BACKLIGHT_LM3630A is not set
	# CONFIG_BACKLIGHT_LM3639 is not set
	# CONFIG_BACKLIGHT_LP855X is not set
	CONFIG_BACKLIGHT_GPIO=m
	# CONFIG_BACKLIGHT_LV5207LP is not set
	# CONFIG_BACKLIGHT_BD6107 is not set
	# CONFIG_VGASTATE is not set
	CONFIG_VIDEOMODE_HELPERS=y
	CONFIG_HDMI=y

	#
	# Console display driver support
	#
	CONFIG_DUMMY_CONSOLE=y
	CONFIG_FRAMEBUFFER_CONSOLE=y
	CONFIG_FRAMEBUFFER_CONSOLE_DETECT_PRIMARY=y
	# CONFIG_FRAMEBUFFER_CONSOLE_ROTATION is not set
	CONFIG_LOGO=y
	# CONFIG_LOGO_LINUX_MONO is not set
	# CONFIG_LOGO_LINUX_VGA16 is not set
	CONFIG_LOGO_LINUX_CLUT224=y
	CONFIG_SOUND=y
	CONFIG_SOUND_OSS_CORE=y
	CONFIG_SOUND_OSS_CORE_PRECLAIM=y
	CONFIG_SND=m
	CONFIG_SND_TIMER=m
	CONFIG_SND_PCM=m
	CONFIG_SND_PCM_ELD=y
	CONFIG_SND_DMAENGINE_PCM=m
	CONFIG_SND_HWDEP=m
	CONFIG_SND_RAWMIDI=m
	CONFIG_SND_COMPRESS_OFFLOAD=m
	CONFIG_SND_JACK=y
	CONFIG_SND_JACK_INPUT_DEV=y
	CONFIG_SND_SEQUENCER=m
	CONFIG_SND_SEQ_DUMMY=m
	CONFIG_SND_OSSEMUL=y
	CONFIG_SND_MIXER_OSS=m
	CONFIG_SND_PCM_OSS=m
	CONFIG_SND_PCM_OSS_PLUGINS=y
	CONFIG_SND_PCM_TIMER=y
	CONFIG_SND_SEQUENCER_OSS=y
	CONFIG_SND_HRTIMER=m
	CONFIG_SND_SEQ_HRTIMER_DEFAULT=y
	# CONFIG_SND_DYNAMIC_MINORS is not set
	CONFIG_SND_SUPPORT_OLD_API=y
	CONFIG_SND_PROC_FS=y
	CONFIG_SND_VERBOSE_PROCFS=y
	# CONFIG_SND_VERBOSE_PRINTK is not set
	# CONFIG_SND_DEBUG is not set
	CONFIG_SND_VMASTER=y
	CONFIG_SND_RAWMIDI_SEQ=m
	# CONFIG_SND_OPL3_LIB_SEQ is not set
	# CONFIG_SND_OPL4_LIB_SEQ is not set
	# CONFIG_SND_SBAWE_SEQ is not set
	# CONFIG_SND_EMU10K1_SEQ is not set
	CONFIG_SND_MPU401_UART=m
	CONFIG_SND_AC97_CODEC=m
	CONFIG_SND_DRIVERS=y
	CONFIG_SND_DUMMY=m
	CONFIG_SND_ALOOP=m
	CONFIG_SND_VIRMIDI=m
	CONFIG_SND_MTPAV=m
	CONFIG_SND_SERIAL_U16550=m
	CONFIG_SND_MPU401=m
	# CONFIG_SND_AC97_POWER_SAVE is not set

	#
	# HD-Audio
	#
	CONFIG_SND_HDA_PREALLOC_SIZE=64
	CONFIG_SND_ARM=y
	# CONFIG_SND_ARMAACI is not set
	CONFIG_SND_BCM2835=m
	CONFIG_SND_SPI=y
	CONFIG_SND_USB=y
	CONFIG_SND_USB_AUDIO=m
	CONFIG_SND_USB_UA101=m
	CONFIG_SND_USB_CAIAQ=m
	CONFIG_SND_USB_CAIAQ_INPUT=y
	CONFIG_SND_USB_6FIRE=m
	# CONFIG_SND_USB_HIFACE is not set
	# CONFIG_SND_BCD2000 is not set
	# CONFIG_SND_USB_POD is not set
	# CONFIG_SND_USB_PODHD is not set
	# CONFIG_SND_USB_TONEPORT is not set
	# CONFIG_SND_USB_VARIAX is not set
	CONFIG_SND_SOC=m
	CONFIG_SND_SOC_GENERIC_DMAENGINE_PCM=y
	CONFIG_SND_SOC_COMPRESS=y
	# CONFIG_SND_SOC_AMD_ACP is not set
	# CONFIG_SND_ATMEL_SOC is not set
	CONFIG_SND_BCM2835_SOC_I2S=m
	CONFIG_SND_BCM2708_SOC_GOOGLEVOICEHAT_SOUNDCARD=m
	CONFIG_SND_BCM2708_SOC_HIFIBERRY_DAC=m
	CONFIG_SND_BCM2708_SOC_HIFIBERRY_DACPLUS=m
	CONFIG_SND_BCM2708_SOC_HIFIBERRY_DIGI=m
	CONFIG_SND_BCM2708_SOC_HIFIBERRY_AMP=m
	CONFIG_SND_BCM2708_SOC_RPI_CIRRUS=m
	CONFIG_SND_BCM2708_SOC_RPI_DAC=m
	CONFIG_SND_BCM2708_SOC_RPI_PROTO=m
	CONFIG_SND_BCM2708_SOC_JUSTBOOM_DAC=m
	CONFIG_SND_BCM2708_SOC_JUSTBOOM_DIGI=m
	CONFIG_SND_BCM2708_SOC_IQAUDIO_DAC=m
	CONFIG_SND_BCM2708_SOC_IQAUDIO_DIGI=m
	CONFIG_SND_BCM2708_SOC_RASPIDAC3=m
	CONFIG_SND_BCM2708_SOC_ADAU1977_ADC=m
	CONFIG_SND_AUDIOINJECTOR_PI_SOUNDCARD=m
	CONFIG_SND_AUDIOINJECTOR_OCTO_SOUNDCARD=m
	CONFIG_SND_DIGIDAC1_SOUNDCARD=m
	CONFIG_SND_BCM2708_SOC_DIONAUDIO_LOCO=m
	CONFIG_SND_BCM2708_SOC_DIONAUDIO_LOCO_V2=m
	CONFIG_SND_BCM2708_SOC_ALLO_PIANO_DAC=m
	CONFIG_SND_BCM2708_SOC_ALLO_PIANO_DAC_PLUS=m
	CONFIG_SND_BCM2708_SOC_FE_PI_AUDIO=m
	CONFIG_SND_BCM2708_SOC_ALLO_BOSS_DAC=m
	CONFIG_SND_BCM2708_SOC_ALLO_DIGIONE=m
	CONFIG_SND_PISOUND=m
	# CONFIG_SND_DESIGNWARE_I2S is not set

	#
	# SoC Audio for Freescale CPUs
	#

	#
	# Common SoC Audio options for Freescale CPUs:
	#
	# CONFIG_SND_SOC_FSL_ASRC is not set
	# CONFIG_SND_SOC_FSL_SAI is not set
	# CONFIG_SND_SOC_FSL_SSI is not set
	# CONFIG_SND_SOC_FSL_SPDIF is not set
	# CONFIG_SND_SOC_FSL_ESAI is not set
	# CONFIG_SND_SOC_IMX_AUDMUX is not set
	# CONFIG_SND_SOC_IMG is not set
	# CONFIG_SND_SOC_XTFPGA_I2S is not set
	CONFIG_SND_SOC_I2C_AND_SPI=m

	#
	# CODEC drivers
	#
	CONFIG_SND_SOC_ARIZONA=m
	CONFIG_SND_SOC_WM_ADSP=m
	# CONFIG_SND_SOC_AC97_CODEC is not set
	CONFIG_SND_SOC_ADAU1701=m
	CONFIG_SND_SOC_ADAU1977=m
	CONFIG_SND_SOC_ADAU1977_I2C=m
	CONFIG_SND_SOC_ADAU7002=m
	# CONFIG_SND_SOC_AK4104 is not set
	CONFIG_SND_SOC_AK4554=m
	# CONFIG_SND_SOC_AK4613 is not set
	# CONFIG_SND_SOC_AK4642 is not set
	# CONFIG_SND_SOC_AK5386 is not set
	# CONFIG_SND_SOC_ALC5623 is not set
	# CONFIG_SND_SOC_BT_SCO is not set
	# CONFIG_SND_SOC_CS35L32 is not set
	# CONFIG_SND_SOC_CS35L33 is not set
	# CONFIG_SND_SOC_CS42L51_I2C is not set
	# CONFIG_SND_SOC_CS42L52 is not set
	# CONFIG_SND_SOC_CS42L56 is not set
	# CONFIG_SND_SOC_CS42L73 is not set
	# CONFIG_SND_SOC_CS4265 is not set
	# CONFIG_SND_SOC_CS4270 is not set
	# CONFIG_SND_SOC_CS4271_I2C is not set
	# CONFIG_SND_SOC_CS4271_SPI is not set
	CONFIG_SND_SOC_CS42XX8=m
	CONFIG_SND_SOC_CS42XX8_I2C=m
	# CONFIG_SND_SOC_CS4349 is not set
	# CONFIG_SND_SOC_CS53L30 is not set
	# CONFIG_SND_SOC_ES8328 is not set
	# CONFIG_SND_SOC_GTM601 is not set
	# CONFIG_SND_SOC_ICS43432 is not set
	# CONFIG_SND_SOC_INNO_RK3036 is not set
	# CONFIG_SND_SOC_MAX98504 is not set
	# CONFIG_SND_SOC_MAX9860 is not set
	# CONFIG_SND_SOC_PCM1681 is not set
	# CONFIG_SND_SOC_PCM179X_I2C is not set
	# CONFIG_SND_SOC_PCM179X_SPI is not set
	# CONFIG_SND_SOC_PCM3168A_I2C is not set
	# CONFIG_SND_SOC_PCM3168A_SPI is not set
	CONFIG_SND_SOC_PCM5102A=m
	CONFIG_SND_SOC_PCM512x=m
	CONFIG_SND_SOC_PCM512x_I2C=m
	# CONFIG_SND_SOC_PCM512x_SPI is not set
	# CONFIG_SND_SOC_RT5616 is not set
	CONFIG_SND_SOC_PCM1794A=m
	# CONFIG_SND_SOC_RT5631 is not set
	# CONFIG_SND_SOC_RT5677_SPI is not set
	CONFIG_SND_SOC_SGTL5000=m
	CONFIG_SND_SOC_SIGMADSP=m
	CONFIG_SND_SOC_SIGMADSP_I2C=m
	# CONFIG_SND_SOC_SIRF_AUDIO_CODEC is not set
	CONFIG_SND_SOC_SPDIF=m
	# CONFIG_SND_SOC_SSM2602_SPI is not set
	# CONFIG_SND_SOC_SSM2602_I2C is not set
	# CONFIG_SND_SOC_SSM4567 is not set
	# CONFIG_SND_SOC_STA32X is not set
	# CONFIG_SND_SOC_STA350 is not set
	# CONFIG_SND_SOC_STI_SAS is not set
	# CONFIG_SND_SOC_TAS2552 is not set
	# CONFIG_SND_SOC_TAS5086 is not set
	# CONFIG_SND_SOC_TAS571X is not set
	# CONFIG_SND_SOC_TAS5720 is not set
	# CONFIG_SND_SOC_TFA9879 is not set
	CONFIG_SND_SOC_TAS5713=m
	# CONFIG_SND_SOC_TLV320AIC23_I2C is not set
	# CONFIG_SND_SOC_TLV320AIC23_SPI is not set
	# CONFIG_SND_SOC_TLV320AIC31XX is not set
	# CONFIG_SND_SOC_TLV320AIC3X is not set
	# CONFIG_SND_SOC_TS3A227E is not set
	CONFIG_SND_SOC_WM5102=m
	# CONFIG_SND_SOC_WM8510 is not set
	# CONFIG_SND_SOC_WM8523 is not set
	# CONFIG_SND_SOC_WM8580 is not set
	# CONFIG_SND_SOC_WM8711 is not set
	# CONFIG_SND_SOC_WM8728 is not set
	CONFIG_SND_SOC_WM8731=m
	# CONFIG_SND_SOC_WM8737 is not set
	CONFIG_SND_SOC_WM8741=m
	# CONFIG_SND_SOC_WM8750 is not set
	# CONFIG_SND_SOC_WM8753 is not set
	# CONFIG_SND_SOC_WM8770 is not set
	# CONFIG_SND_SOC_WM8776 is not set
	CONFIG_SND_SOC_WM8804=m
	CONFIG_SND_SOC_WM8804_I2C=m
	# CONFIG_SND_SOC_WM8804_SPI is not set
	# CONFIG_SND_SOC_WM8903 is not set
	# CONFIG_SND_SOC_WM8960 is not set
	# CONFIG_SND_SOC_WM8962 is not set
	# CONFIG_SND_SOC_WM8974 is not set
	# CONFIG_SND_SOC_WM8978 is not set
	# CONFIG_SND_SOC_WM8985 is not set
	# CONFIG_SND_SOC_NAU8810 is not set
	CONFIG_SND_SOC_TPA6130A2=m
	CONFIG_SND_SIMPLE_CARD_UTILS=m
	CONFIG_SND_SIMPLE_CARD=m
	# CONFIG_SND_SIMPLE_SCU_CARD is not set
	CONFIG_SOUND_PRIME=m
	CONFIG_AC97_BUS=m

	#
	# HID support
	#
	CONFIG_HID=y
	CONFIG_HID_BATTERY_STRENGTH=y
	CONFIG_HIDRAW=y
	CONFIG_UHID=m
	CONFIG_HID_GENERIC=y

	#
	# Special HID drivers
	#
	CONFIG_HID_A4TECH=m
	CONFIG_HID_ACRUX=m
	# CONFIG_HID_ACRUX_FF is not set
	CONFIG_HID_APPLE=m
	# CONFIG_HID_APPLEIR is not set
	# CONFIG_HID_AUREAL is not set
	CONFIG_HID_BELKIN=m
	CONFIG_HID_BETOP_FF=m
	CONFIG_HID_CHERRY=m
	CONFIG_HID_CHICONY=m
	# CONFIG_HID_CORSAIR is not set
	# CONFIG_HID_PRODIKEYS is not set
	# CONFIG_HID_CMEDIA is not set
	# CONFIG_HID_CP2112 is not set
	CONFIG_HID_CYPRESS=m
	CONFIG_HID_DRAGONRISE=m
	# CONFIG_DRAGONRISE_FF is not set
	CONFIG_HID_EMS_FF=m
	CONFIG_HID_ELECOM=m
	CONFIG_HID_ELO=m
	CONFIG_HID_EZKEY=m
	CONFIG_HID_GEMBIRD=m
	# CONFIG_HID_GFRM is not set
	CONFIG_HID_HOLTEK=m
	# CONFIG_HOLTEK_FF is not set
	# CONFIG_HID_GT683R is not set
	CONFIG_HID_KEYTOUCH=m
	CONFIG_HID_KYE=m
	CONFIG_HID_UCLOGIC=m
	CONFIG_HID_WALTOP=m
	CONFIG_HID_GYRATION=m
	# CONFIG_HID_ICADE is not set
	CONFIG_HID_TWINHAN=m
	CONFIG_HID_KENSINGTON=m
	CONFIG_HID_LCPOWER=m
	CONFIG_HID_LED=m
	# CONFIG_HID_LENOVO is not set
	CONFIG_HID_LOGITECH=m
	CONFIG_HID_LOGITECH_DJ=m
	CONFIG_HID_LOGITECH_HIDPP=m
	CONFIG_LOGITECH_FF=y
	CONFIG_LOGIRUMBLEPAD2_FF=y
	CONFIG_LOGIG940_FF=y
	CONFIG_LOGIWHEELS_FF=y
	CONFIG_HID_MAGICMOUSE=m
	CONFIG_HID_MICROSOFT=m
	CONFIG_HID_MONTEREY=m
	CONFIG_HID_MULTITOUCH=m
	CONFIG_HID_NTRIG=m
	CONFIG_HID_ORTEK=m
	CONFIG_HID_PANTHERLORD=m
	# CONFIG_PANTHERLORD_FF is not set
	# CONFIG_HID_PENMOUNT is not set
	CONFIG_HID_PETALYNX=m
	CONFIG_HID_PICOLCD=m
	# CONFIG_HID_PICOLCD_FB is not set
	# CONFIG_HID_PICOLCD_BACKLIGHT is not set
	# CONFIG_HID_PICOLCD_LCD is not set
	# CONFIG_HID_PICOLCD_LEDS is not set
	# CONFIG_HID_PICOLCD_CIR is not set
	# CONFIG_HID_PLANTRONICS is not set
	# CONFIG_HID_PRIMAX is not set
	CONFIG_HID_ROCCAT=m
	# CONFIG_HID_SAITEK is not set
	CONFIG_HID_SAMSUNG=m
	CONFIG_HID_SONY=m
	CONFIG_SONY_FF=y
	CONFIG_HID_SPEEDLINK=m
	# CONFIG_HID_STEELSERIES is not set
	CONFIG_HID_SUNPLUS=m
	# CONFIG_HID_RMI is not set
	CONFIG_HID_GREENASIA=m
	# CONFIG_GREENASIA_FF is not set
	CONFIG_HID_SMARTJOYPLUS=m
	# CONFIG_SMARTJOYPLUS_FF is not set
	# CONFIG_HID_TIVO is not set
	CONFIG_HID_TOPSEED=m
	CONFIG_HID_THINGM=m
	CONFIG_HID_THRUSTMASTER=m
	# CONFIG_THRUSTMASTER_FF is not set
	CONFIG_HID_WACOM=m
	CONFIG_HID_WIIMOTE=m
	CONFIG_HID_XINMO=m
	CONFIG_HID_ZEROPLUS=m
	# CONFIG_ZEROPLUS_FF is not set
	CONFIG_HID_ZYDACRON=m
	# CONFIG_HID_SENSOR_HUB is not set
	# CONFIG_HID_ALPS is not set

	#
	# USB HID support
	#
	CONFIG_USB_HID=y
	CONFIG_HID_PID=y
	CONFIG_USB_HIDDEV=y

	#
	# I2C HID support
	#
	# CONFIG_I2C_HID is not set
	CONFIG_USB_OHCI_LITTLE_ENDIAN=y
	CONFIG_USB_SUPPORT=y
	CONFIG_USB_COMMON=y
	CONFIG_USB_ARCH_HAS_HCD=y
	CONFIG_USB=y
	CONFIG_USB_ANNOUNCE_NEW_DEVICES=y

	#
	# Miscellaneous USB options
	#
	CONFIG_USB_DEFAULT_PERSIST=y
	# CONFIG_USB_DYNAMIC_MINORS is not set
	# CONFIG_USB_OTG is not set
	# CONFIG_USB_OTG_WHITELIST is not set
	# CONFIG_USB_OTG_BLACKLIST_HUB is not set
	# CONFIG_USB_LEDS_TRIGGER_USBPORT is not set
	CONFIG_USB_MON=m
	# CONFIG_USB_WUSB_CBAF is not set

	#
	# USB Host Controller Drivers
	#
	# CONFIG_USB_C67X00_HCD is not set
	# CONFIG_USB_XHCI_HCD is not set
	# CONFIG_USB_EHCI_HCD is not set
	# CONFIG_USB_OXU210HP_HCD is not set
	# CONFIG_USB_ISP116X_HCD is not set
	# CONFIG_USB_ISP1362_HCD is not set
	# CONFIG_USB_FOTG210_HCD is not set
	# CONFIG_USB_MAX3421_HCD is not set
	# CONFIG_USB_OHCI_HCD is not set
	# CONFIG_USB_U132_HCD is not set
	# CONFIG_USB_SL811_HCD is not set
	# CONFIG_USB_R8A66597_HCD is not set
	CONFIG_USB_DWCOTG=y
	# CONFIG_USB_HCD_BCMA is not set
	# CONFIG_USB_HCD_SSB is not set
	# CONFIG_USB_HCD_TEST_MODE is not set

	#
	# USB Device Class drivers
	#
	CONFIG_USB_ACM=m
	CONFIG_USB_PRINTER=m
	CONFIG_USB_WDM=m
	# CONFIG_USB_TMC is not set

	#
	# NOTE: USB_STORAGE depends on SCSI but BLK_DEV_SD may
	#

	#
	# also be needed; see USB_STORAGE Help for more info
	#
	CONFIG_USB_STORAGE=y
	# CONFIG_USB_STORAGE_DEBUG is not set
	CONFIG_USB_STORAGE_REALTEK=m
	CONFIG_REALTEK_AUTOPM=y
	CONFIG_USB_STORAGE_DATAFAB=m
	CONFIG_USB_STORAGE_FREECOM=m
	CONFIG_USB_STORAGE_ISD200=m
	CONFIG_USB_STORAGE_USBAT=m
	CONFIG_USB_STORAGE_SDDR09=m
	CONFIG_USB_STORAGE_SDDR55=m
	CONFIG_USB_STORAGE_JUMPSHOT=m
	CONFIG_USB_STORAGE_ALAUDA=m
	CONFIG_USB_STORAGE_ONETOUCH=m
	CONFIG_USB_STORAGE_KARMA=m
	CONFIG_USB_STORAGE_CYPRESS_ATACB=m
	CONFIG_USB_STORAGE_ENE_UB6250=m
	# CONFIG_USB_UAS is not set

	#
	# USB Imaging devices
	#
	CONFIG_USB_MDC800=m
	CONFIG_USB_MICROTEK=m
	CONFIG_USBIP_CORE=m
	CONFIG_USBIP_VHCI_HCD=m
	CONFIG_USBIP_VHCI_HC_PORTS=8
	CONFIG_USBIP_VHCI_NR_HCS=1
	CONFIG_USBIP_HOST=m
	# CONFIG_USBIP_VUDC is not set
	# CONFIG_USBIP_DEBUG is not set
	# CONFIG_USB_MUSB_HDRC is not set
	# CONFIG_USB_DWC3 is not set
	CONFIG_USB_DWC2=m
	# CONFIG_USB_DWC2_HOST is not set

	#
	# Gadget/Dual-role mode requires USB Gadget support to be enabled
	#
	# CONFIG_USB_DWC2_PERIPHERAL is not set
	CONFIG_USB_DWC2_DUAL_ROLE=y
	# CONFIG_USB_DWC2_DEBUG is not set
	# CONFIG_USB_DWC2_TRACK_MISSED_SOFS is not set
	# CONFIG_USB_CHIPIDEA is not set
	# CONFIG_USB_ISP1760 is not set

	#
	# USB port drivers
	#
	CONFIG_USB_SERIAL=m
	CONFIG_USB_SERIAL_GENERIC=y
	# CONFIG_USB_SERIAL_SIMPLE is not set
	CONFIG_USB_SERIAL_AIRCABLE=m
	CONFIG_USB_SERIAL_ARK3116=m
	CONFIG_USB_SERIAL_BELKIN=m
	CONFIG_USB_SERIAL_CH341=m
	CONFIG_USB_SERIAL_WHITEHEAT=m
	CONFIG_USB_SERIAL_DIGI_ACCELEPORT=m
	CONFIG_USB_SERIAL_CP210X=m
	CONFIG_USB_SERIAL_CYPRESS_M8=m
	CONFIG_USB_SERIAL_EMPEG=m
	CONFIG_USB_SERIAL_FTDI_SIO=m
	CONFIG_USB_SERIAL_VISOR=m
	CONFIG_USB_SERIAL_IPAQ=m
	CONFIG_USB_SERIAL_IR=m
	CONFIG_USB_SERIAL_EDGEPORT=m
	CONFIG_USB_SERIAL_EDGEPORT_TI=m
	CONFIG_USB_SERIAL_F81232=m
	CONFIG_USB_SERIAL_GARMIN=m
	CONFIG_USB_SERIAL_IPW=m
	CONFIG_USB_SERIAL_IUU=m
	CONFIG_USB_SERIAL_KEYSPAN_PDA=m
	CONFIG_USB_SERIAL_KEYSPAN=m
	# CONFIG_USB_SERIAL_KEYSPAN_MPR is not set
	# CONFIG_USB_SERIAL_KEYSPAN_USA28 is not set
	# CONFIG_USB_SERIAL_KEYSPAN_USA28X is not set
	# CONFIG_USB_SERIAL_KEYSPAN_USA28XA is not set
	# CONFIG_USB_SERIAL_KEYSPAN_USA28XB is not set
	# CONFIG_USB_SERIAL_KEYSPAN_USA19 is not set
	# CONFIG_USB_SERIAL_KEYSPAN_USA18X is not set
	# CONFIG_USB_SERIAL_KEYSPAN_USA19W is not set
	# CONFIG_USB_SERIAL_KEYSPAN_USA19QW is not set
	# CONFIG_USB_SERIAL_KEYSPAN_USA19QI is not set
	# CONFIG_USB_SERIAL_KEYSPAN_USA49W is not set
	# CONFIG_USB_SERIAL_KEYSPAN_USA49WLC is not set
	CONFIG_USB_SERIAL_KLSI=m
	CONFIG_USB_SERIAL_KOBIL_SCT=m
	CONFIG_USB_SERIAL_MCT_U232=m
	CONFIG_USB_SERIAL_METRO=m
	CONFIG_USB_SERIAL_MOS7720=m
	CONFIG_USB_SERIAL_MOS7840=m
	# CONFIG_USB_SERIAL_MXUPORT is not set
	CONFIG_USB_SERIAL_NAVMAN=m
	CONFIG_USB_SERIAL_PL2303=m
	CONFIG_USB_SERIAL_OTI6858=m
	CONFIG_USB_SERIAL_QCAUX=m
	CONFIG_USB_SERIAL_QUALCOMM=m
	CONFIG_USB_SERIAL_SPCP8X5=m
	CONFIG_USB_SERIAL_SAFE=m
	# CONFIG_USB_SERIAL_SAFE_PADDED is not set
	CONFIG_USB_SERIAL_SIERRAWIRELESS=m
	CONFIG_USB_SERIAL_SYMBOL=m
	CONFIG_USB_SERIAL_TI=m
	CONFIG_USB_SERIAL_CYBERJACK=m
	CONFIG_USB_SERIAL_XIRCOM=m
	CONFIG_USB_SERIAL_WWAN=m
	CONFIG_USB_SERIAL_OPTION=m
	CONFIG_USB_SERIAL_OMNINET=m
	CONFIG_USB_SERIAL_OPTICON=m
	CONFIG_USB_SERIAL_XSENS_MT=m
	CONFIG_USB_SERIAL_WISHBONE=m
	CONFIG_USB_SERIAL_SSU100=m
	CONFIG_USB_SERIAL_QT2=m
	CONFIG_USB_SERIAL_DEBUG=m

	#
	# USB Miscellaneous drivers
	#
	CONFIG_USB_EMI62=m
	CONFIG_USB_EMI26=m
	CONFIG_USB_ADUTUX=m
	CONFIG_USB_SEVSEG=m
	CONFIG_USB_RIO500=m
	CONFIG_USB_LEGOTOWER=m
	CONFIG_USB_LCD=m
	CONFIG_USB_CYPRESS_CY7C63=m
	CONFIG_USB_CYTHERM=m
	CONFIG_USB_IDMOUSE=m
	CONFIG_USB_FTDI_ELAN=m
	CONFIG_USB_APPLEDISPLAY=m
	CONFIG_USB_LD=m
	CONFIG_USB_TRANCEVIBRATOR=m
	CONFIG_USB_IOWARRIOR=m
	CONFIG_USB_TEST=m
	# CONFIG_USB_EHSET_TEST_FIXTURE is not set
	CONFIG_USB_ISIGHTFW=m
	CONFIG_USB_YUREX=m
	CONFIG_USB_EZUSB_FX2=m
	# CONFIG_USB_HSIC_USB3503 is not set
	# CONFIG_USB_HSIC_USB4604 is not set
	# CONFIG_USB_LINK_LAYER_TEST is not set
	# CONFIG_USB_CHAOSKEY is not set
	CONFIG_USB_ATM=m
	CONFIG_USB_SPEEDTOUCH=m
	CONFIG_USB_CXACRU=m
	CONFIG_USB_UEAGLEATM=m
	CONFIG_USB_XUSBATM=m

	#
	# USB Physical Layer drivers
	#
	# CONFIG_USB_PHY is not set
	# CONFIG_NOP_USB_XCEIV is not set
	# CONFIG_USB_GPIO_VBUS is not set
	# CONFIG_USB_ISP1301 is not set
	# CONFIG_USB_ULPI is not set
	CONFIG_USB_GADGET=m
	# CONFIG_USB_GADGET_DEBUG is not set
	# CONFIG_USB_GADGET_DEBUG_FILES is not set
	# CONFIG_USB_GADGET_DEBUG_FS is not set
	CONFIG_USB_GADGET_VBUS_DRAW=2
	CONFIG_USB_GADGET_STORAGE_NUM_BUFFERS=2
	# CONFIG_U_SERIAL_CONSOLE is not set

	#
	# USB Peripheral Controller
	#
	# CONFIG_USB_FUSB300 is not set
	# CONFIG_USB_FOTG210_UDC is not set
	# CONFIG_USB_GR_UDC is not set
	# CONFIG_USB_R8A66597 is not set
	# CONFIG_USB_PXA27X is not set
	# CONFIG_USB_MV_UDC is not set
	# CONFIG_USB_MV_U3D is not set
	# CONFIG_USB_M66592 is not set
	# CONFIG_USB_BDC_UDC is not set
	# CONFIG_USB_NET2272 is not set
	# CONFIG_USB_GADGET_XILINX is not set
	# CONFIG_USB_DUMMY_HCD is not set
	CONFIG_USB_LIBCOMPOSITE=m
	CONFIG_USB_F_ACM=m
	CONFIG_USB_F_SS_LB=m
	CONFIG_USB_U_SERIAL=m
	CONFIG_USB_U_ETHER=m
	CONFIG_USB_F_SERIAL=m
	CONFIG_USB_F_OBEX=m
	CONFIG_USB_F_ECM=m
	CONFIG_USB_F_SUBSET=m
	CONFIG_USB_F_RNDIS=m
	CONFIG_USB_F_MASS_STORAGE=m
	CONFIG_USB_F_UAC2=m
	CONFIG_USB_F_UVC=m
	CONFIG_USB_F_MIDI=m
	CONFIG_USB_F_HID=m
	CONFIG_USB_F_PRINTER=m
	# CONFIG_USB_CONFIGFS is not set
	CONFIG_USB_ZERO=m
	CONFIG_USB_AUDIO=m
	# CONFIG_GADGET_UAC1 is not set
	CONFIG_USB_ETH=m
	CONFIG_USB_ETH_RNDIS=y
	# CONFIG_USB_ETH_EEM is not set
	# CONFIG_USB_G_NCM is not set
	CONFIG_USB_GADGETFS=m
	# CONFIG_USB_FUNCTIONFS is not set
	CONFIG_USB_MASS_STORAGE=m
	CONFIG_USB_G_SERIAL=m
	CONFIG_USB_MIDI_GADGET=m
	CONFIG_USB_G_PRINTER=m
	CONFIG_USB_CDC_COMPOSITE=m
	CONFIG_USB_G_ACM_MS=m
	CONFIG_USB_G_MULTI=m
	CONFIG_USB_G_MULTI_RNDIS=y
	# CONFIG_USB_G_MULTI_CDC is not set
	CONFIG_USB_G_HID=m
	# CONFIG_USB_G_DBGP is not set
	CONFIG_USB_G_WEBCAM=m
	# CONFIG_USB_LED_TRIG is not set
	# CONFIG_USB_ULPI_BUS is not set
	# CONFIG_UWB is not set
	CONFIG_MMC=y
	# CONFIG_MMC_DEBUG is not set
	CONFIG_PWRSEQ_EMMC=y
	CONFIG_PWRSEQ_SIMPLE=y

	#
	# MMC/SD/SDIO Card Drivers
	#
	CONFIG_MMC_BLOCK=y
	CONFIG_MMC_BLOCK_MINORS=32
	CONFIG_MMC_BLOCK_BOUNCE=y
	# CONFIG_SDIO_UART is not set
	# CONFIG_MMC_TEST is not set

	#
	# MMC/SD/SDIO Host Controller Drivers
	#
	CONFIG_MMC_BCM2835=y
	CONFIG_MMC_BCM2835_DMA=y
	CONFIG_MMC_BCM2835_PIO_DMA_BARRIER=2
	CONFIG_MMC_BCM2835_SDHOST=y
	# CONFIG_MMC_ARMMMCI is not set
	CONFIG_MMC_SDHCI=y
	CONFIG_MMC_SDHCI_PLTFM=y
	# CONFIG_MMC_SDHCI_OF_ARASAN is not set
	# CONFIG_MMC_SDHCI_OF_AT91 is not set
	# CONFIG_MMC_SDHCI_F_SDH30 is not set
	# CONFIG_MMC_SDHCI_IPROC is not set
	CONFIG_MMC_SPI=m
	# CONFIG_MMC_DW is not set
	# CONFIG_MMC_VUB300 is not set
	# CONFIG_MMC_USHC is not set
	# CONFIG_MMC_USDHI6ROL0 is not set
	# CONFIG_MMC_MTK is not set
	# CONFIG_MEMSTICK is not set
	CONFIG_NEW_LEDS=y
	CONFIG_LEDS_CLASS=y
	# CONFIG_LEDS_CLASS_FLASH is not set

	#
	# LED drivers
	#
	# CONFIG_LEDS_BCM6328 is not set
	# CONFIG_LEDS_BCM6358 is not set
	# CONFIG_LEDS_LM3530 is not set
	# CONFIG_LEDS_LM3642 is not set
	# CONFIG_LEDS_PCA9532 is not set
	CONFIG_LEDS_GPIO=y
	# CONFIG_LEDS_LP3944 is not set
	# CONFIG_LEDS_LP5521 is not set
	# CONFIG_LEDS_LP5523 is not set
	# CONFIG_LEDS_LP5562 is not set
	# CONFIG_LEDS_LP8501 is not set
	# CONFIG_LEDS_LP8860 is not set
	# CONFIG_LEDS_PCA955X is not set
	# CONFIG_LEDS_PCA963X is not set
	# CONFIG_LEDS_DAC124S085 is not set
	# CONFIG_LEDS_PWM is not set
	# CONFIG_LEDS_REGULATOR is not set
	# CONFIG_LEDS_BD2802 is not set
	# CONFIG_LEDS_LT3593 is not set
	# CONFIG_LEDS_TCA6507 is not set
	# CONFIG_LEDS_TLC591XX is not set
	# CONFIG_LEDS_LM355x is not set
	# CONFIG_LEDS_IS31FL319X is not set
	# CONFIG_LEDS_IS31FL32XX is not set

	#
	# LED driver for blink(1) USB RGB LED is under Special HID drivers (HID_THINGM)
	#
	# CONFIG_LEDS_BLINKM is not set

	#
	# LED Triggers
	#
	CONFIG_LEDS_TRIGGERS=y
	CONFIG_LEDS_TRIGGER_TIMER=y
	CONFIG_LEDS_TRIGGER_ONESHOT=y
	# CONFIG_LEDS_TRIGGER_MTD is not set
	CONFIG_LEDS_TRIGGER_HEARTBEAT=y
	CONFIG_LEDS_TRIGGER_BACKLIGHT=y
	CONFIG_LEDS_TRIGGER_CPU=y
	CONFIG_LEDS_TRIGGER_GPIO=y
	CONFIG_LEDS_TRIGGER_DEFAULT_ON=y

	#
	# iptables trigger is under Netfilter config (LED target)
	#
	CONFIG_LEDS_TRIGGER_TRANSIENT=m
	CONFIG_LEDS_TRIGGER_CAMERA=m
	CONFIG_LEDS_TRIGGER_INPUT=y
	CONFIG_LEDS_TRIGGER_PANIC=y
	# CONFIG_ACCESSIBILITY is not set
	CONFIG_EDAC_ATOMIC_SCRUB=y
	CONFIG_EDAC_SUPPORT=y
	# CONFIG_EDAC is not set
	CONFIG_RTC_LIB=y
	CONFIG_RTC_CLASS=y
	# CONFIG_RTC_HCTOSYS is not set
	CONFIG_RTC_SYSTOHC=y
	CONFIG_RTC_SYSTOHC_DEVICE="rtc0"
	# CONFIG_RTC_DEBUG is not set

	#
	# RTC interfaces
	#
	CONFIG_RTC_INTF_SYSFS=y
	CONFIG_RTC_INTF_PROC=y
	CONFIG_RTC_INTF_DEV=y
	# CONFIG_RTC_INTF_DEV_UIE_EMUL is not set
	# CONFIG_RTC_DRV_TEST is not set

	#
	# I2C RTC drivers
	#
	# CONFIG_RTC_DRV_ABB5ZES3 is not set
	CONFIG_RTC_DRV_ABX80X=m
	CONFIG_RTC_DRV_DS1307=m
	CONFIG_RTC_DRV_DS1307_HWMON=y
	# CONFIG_RTC_DRV_DS1307_CENTURY is not set
	CONFIG_RTC_DRV_DS1374=m
	# CONFIG_RTC_DRV_DS1374_WDT is not set
	CONFIG_RTC_DRV_DS1672=m
	# CONFIG_RTC_DRV_HYM8563 is not set
	CONFIG_RTC_DRV_MAX6900=m
	CONFIG_RTC_DRV_RS5C372=m
	CONFIG_RTC_DRV_ISL1208=m
	CONFIG_RTC_DRV_ISL12022=m
	CONFIG_RTC_DRV_X1205=m
	CONFIG_RTC_DRV_PCF8523=m
	# CONFIG_RTC_DRV_PCF85063 is not set
	CONFIG_RTC_DRV_PCF8563=m
	CONFIG_RTC_DRV_PCF8583=m
	CONFIG_RTC_DRV_M41T80=m
	# CONFIG_RTC_DRV_M41T80_WDT is not set
	CONFIG_RTC_DRV_BQ32K=m
	CONFIG_RTC_DRV_S35390A=m
	CONFIG_RTC_DRV_FM3130=m
	# CONFIG_RTC_DRV_RX8010 is not set
	CONFIG_RTC_DRV_RX8581=m
	CONFIG_RTC_DRV_RX8025=m
	CONFIG_RTC_DRV_EM3027=m
	# CONFIG_RTC_DRV_RV8803 is not set

	#
	# SPI RTC drivers
	#
	CONFIG_RTC_DRV_M41T93=m
	CONFIG_RTC_DRV_M41T94=m
	CONFIG_RTC_DRV_DS1302=m
	CONFIG_RTC_DRV_DS1305=m
	# CONFIG_RTC_DRV_DS1343 is not set
	# CONFIG_RTC_DRV_DS1347 is not set
	CONFIG_RTC_DRV_DS1390=m
	# CONFIG_RTC_DRV_MAX6916 is not set
	CONFIG_RTC_DRV_R9701=m
	CONFIG_RTC_DRV_RX4581=m
	# CONFIG_RTC_DRV_RX6110 is not set
	CONFIG_RTC_DRV_RS5C348=m
	CONFIG_RTC_DRV_MAX6902=m
	CONFIG_RTC_DRV_PCF2123=m
	# CONFIG_RTC_DRV_MCP795 is not set
	CONFIG_RTC_I2C_AND_SPI=y

	#
	# SPI and I2C RTC drivers
	#
	CONFIG_RTC_DRV_DS3232=m
	CONFIG_RTC_DRV_PCF2127=m
	CONFIG_RTC_DRV_RV3029C2=m
	CONFIG_RTC_DRV_RV3029_HWMON=y

	#
	# Platform RTC drivers
	#
	# CONFIG_RTC_DRV_CMOS is not set
	# CONFIG_RTC_DRV_DS1286 is not set
	# CONFIG_RTC_DRV_DS1511 is not set
	# CONFIG_RTC_DRV_DS1553 is not set
	# CONFIG_RTC_DRV_DS1685_FAMILY is not set
	# CONFIG_RTC_DRV_DS1742 is not set
	# CONFIG_RTC_DRV_DS2404 is not set
	# CONFIG_RTC_DRV_STK17TA8 is not set
	# CONFIG_RTC_DRV_M48T86 is not set
	# CONFIG_RTC_DRV_M48T35 is not set
	# CONFIG_RTC_DRV_M48T59 is not set
	# CONFIG_RTC_DRV_MSM6242 is not set
	# CONFIG_RTC_DRV_BQ4802 is not set
	# CONFIG_RTC_DRV_RP5C01 is not set
	# CONFIG_RTC_DRV_V3020 is not set
	# CONFIG_RTC_DRV_ZYNQMP is not set

	#
	# on-CPU RTC drivers
	#
	# CONFIG_RTC_DRV_PL030 is not set
	# CONFIG_RTC_DRV_PL031 is not set
	# CONFIG_RTC_DRV_SNVS is not set

	#
	# HID Sensor RTC drivers
	#
	# CONFIG_RTC_DRV_HID_SENSOR_TIME is not set
	CONFIG_DMADEVICES=y
	# CONFIG_DMADEVICES_DEBUG is not set

	#
	# DMA Devices
	#
	CONFIG_DMA_ENGINE=y
	CONFIG_DMA_VIRTUAL_CHANNELS=y
	CONFIG_DMA_OF=y
	# CONFIG_AMBA_PL08X is not set
	CONFIG_DMA_BCM2835=y
	# CONFIG_FSL_EDMA is not set
	# CONFIG_INTEL_IDMA64 is not set
	# CONFIG_NBPFAXI_DMA is not set
	# CONFIG_PL330_DMA is not set
	CONFIG_DMA_BCM2708=y
	# CONFIG_QCOM_HIDMA_MGMT is not set
	# CONFIG_QCOM_HIDMA is not set
	# CONFIG_DW_DMAC is not set

	#
	# DMA Clients
	#
	# CONFIG_ASYNC_TX_DMA is not set
	# CONFIG_DMATEST is not set

	#
	# DMABUF options
	#
	# CONFIG_SYNC_FILE is not set
	# CONFIG_AUXDISPLAY is not set
	CONFIG_UIO=m
	CONFIG_UIO_PDRV_GENIRQ=m
	# CONFIG_UIO_DMEM_GENIRQ is not set
	# CONFIG_UIO_PRUSS is not set
	# CONFIG_VIRT_DRIVERS is not set

	#
	# Virtio drivers
	#
	# CONFIG_VIRTIO_MMIO is not set

	#
	# Microsoft Hyper-V guest support
	#
	CONFIG_STAGING=y
	CONFIG_PRISM2_USB=m
	# CONFIG_COMEDI is not set
	# CONFIG_RTLLIB is not set
	CONFIG_R8712U=m
	CONFIG_R8188EU=m
	CONFIG_88EU_AP_MODE=y
	CONFIG_VT6656=m

	#
	# IIO staging drivers
	#

	#
	# Accelerometers
	#
	# CONFIG_ADIS16201 is not set
	# CONFIG_ADIS16203 is not set
	# CONFIG_ADIS16209 is not set
	# CONFIG_ADIS16240 is not set
	# CONFIG_SCA3000 is not set

	#
	# Analog to digital converters
	#
	# CONFIG_AD7606 is not set
	# CONFIG_AD7780 is not set
	# CONFIG_AD7816 is not set
	# CONFIG_AD7192 is not set
	# CONFIG_AD7280 is not set

	#
	# Analog digital bi-direction converters
	#
	# CONFIG_ADT7316 is not set

	#
	# Capacitance to digital converters
	#
	# CONFIG_AD7150 is not set
	# CONFIG_AD7152 is not set
	# CONFIG_AD7746 is not set

	#
	# Direct Digital Synthesis
	#
	# CONFIG_AD9832 is not set
	# CONFIG_AD9834 is not set

	#
	# Digital gyroscope sensors
	#
	# CONFIG_ADIS16060 is not set

	#
	# Network Analyzer, Impedance Converters
	#
	# CONFIG_AD5933 is not set

	#
	# Light sensors
	#
	# CONFIG_SENSORS_ISL29018 is not set
	# CONFIG_SENSORS_ISL29028 is not set
	# CONFIG_TSL2583 is not set
	# CONFIG_TSL2x7x is not set

	#
	# Active energy metering IC
	#
	# CONFIG_ADE7753 is not set
	# CONFIG_ADE7754 is not set
	# CONFIG_ADE7758 is not set
	# CONFIG_ADE7759 is not set
	# CONFIG_ADE7854 is not set

	#
	# Resolver to digital converters
	#
	# CONFIG_AD2S90 is not set
	# CONFIG_AD2S1200 is not set
	# CONFIG_AD2S1210 is not set

	#
	# Triggers - standalone
	#

	#
	# Speakup console speech
	#
	CONFIG_SPEAKUP=m
	# CONFIG_SPEAKUP_SYNTH_ACNTSA is not set
	# CONFIG_SPEAKUP_SYNTH_APOLLO is not set
	# CONFIG_SPEAKUP_SYNTH_AUDPTR is not set
	# CONFIG_SPEAKUP_SYNTH_BNS is not set
	# CONFIG_SPEAKUP_SYNTH_DECTLK is not set
	# CONFIG_SPEAKUP_SYNTH_DECEXT is not set
	# CONFIG_SPEAKUP_SYNTH_LTLK is not set
	CONFIG_SPEAKUP_SYNTH_SOFT=m
	# CONFIG_SPEAKUP_SYNTH_SPKOUT is not set
	# CONFIG_SPEAKUP_SYNTH_TXPRT is not set
	# CONFIG_SPEAKUP_SYNTH_DUMMY is not set
	CONFIG_STAGING_MEDIA=y
	# CONFIG_I2C_BCM2048 is not set
	# CONFIG_MEDIA_CEC is not set
	CONFIG_LIRC_STAGING=y
	CONFIG_LIRC_IMON=m
	CONFIG_LIRC_RPI=m
	CONFIG_LIRC_SASEM=m
	CONFIG_LIRC_SERIAL=m
	CONFIG_LIRC_SERIAL_TRANSMITTER=y
	# CONFIG_LIRC_SIR is not set
	# CONFIG_LIRC_ZILOG is not set

	#
	# Android
	#
	# CONFIG_STAGING_BOARD is not set
	# CONFIG_LTE_GDM724X is not set
	# CONFIG_MTD_SPINAND_MT29F is not set
	# CONFIG_LNET is not set
	# CONFIG_GS_FPGABOOT is not set
	# CONFIG_COMMON_CLK_XLNX_CLKWZRD is not set
	CONFIG_FB_TFT=m
	CONFIG_FB_TFT_AGM1264K_FL=m
	CONFIG_FB_TFT_BD663474=m
	CONFIG_FB_TFT_HX8340BN=m
	CONFIG_FB_TFT_HX8347D=m
	CONFIG_FB_TFT_HX8353D=m
	CONFIG_FB_TFT_HX8357D=m
	CONFIG_FB_TFT_ILI9163=m
	CONFIG_FB_TFT_ILI9320=m
	CONFIG_FB_TFT_ILI9325=m
	CONFIG_FB_TFT_ILI9340=m
	CONFIG_FB_TFT_ILI9341=m
	CONFIG_FB_TFT_ILI9481=m
	CONFIG_FB_TFT_ILI9486=m
	CONFIG_FB_TFT_PCD8544=m
	CONFIG_FB_TFT_RA8875=m
	CONFIG_FB_TFT_S6D02A1=m
	CONFIG_FB_TFT_S6D1121=m
	CONFIG_FB_TFT_SSD1289=m
	# CONFIG_FB_TFT_SSD1305 is not set
	CONFIG_FB_TFT_SSD1306=m
	# CONFIG_FB_TFT_SSD1325 is not set
	CONFIG_FB_TFT_SSD1331=m
	CONFIG_FB_TFT_SSD1351=m
	CONFIG_FB_TFT_ST7735R=m
	CONFIG_FB_TFT_ST7789V=m
	CONFIG_FB_TFT_TINYLCD=m
	CONFIG_FB_TFT_TLS8204=m
	# CONFIG_FB_TFT_UC1611 is not set
	CONFIG_FB_TFT_UC1701=m
	CONFIG_FB_TFT_UPD161704=m
	CONFIG_FB_TFT_WATTEROTT=m
	CONFIG_FB_FLEX=m
	CONFIG_FB_TFT_FBTFT_DEVICE=m
	# CONFIG_WILC1000_SDIO is not set
	# CONFIG_WILC1000_SPI is not set
	# CONFIG_MOST is not set
	# CONFIG_KS7010 is not set
	# CONFIG_GREYBUS is not set
	CONFIG_BCM2708_VCHIQ=y
	# CONFIG_GOLDFISH is not set
	# CONFIG_CHROME_PLATFORMS is not set
	CONFIG_CLKDEV_LOOKUP=y
	CONFIG_HAVE_CLK_PREPARE=y
	CONFIG_COMMON_CLK=y

	#
	# Common Clock Framework
	#
	# CONFIG_COMMON_CLK_SI5351 is not set
	# CONFIG_COMMON_CLK_SI514 is not set
	# CONFIG_COMMON_CLK_SI570 is not set
	# CONFIG_COMMON_CLK_CDCE706 is not set
	# CONFIG_COMMON_CLK_CDCE925 is not set
	# CONFIG_COMMON_CLK_CS2000_CP is not set
	# CONFIG_CLK_QORIQ is not set
	# CONFIG_COMMON_CLK_NXP is not set
	# CONFIG_COMMON_CLK_PWM is not set
	# CONFIG_COMMON_CLK_PXA is not set
	# CONFIG_COMMON_CLK_PIC32 is not set

	#
	# Hardware Spinlock drivers
	#

	#
	# Clock Source drivers
	#
	CONFIG_CLKSRC_OF=y
	CONFIG_CLKSRC_PROBE=y
	CONFIG_CLKSRC_MMIO=y
	CONFIG_BCM2835_TIMER=y
	CONFIG_ARM_TIMER_SP804=y
	# CONFIG_ATMEL_PIT is not set
	# CONFIG_SH_TIMER_CMT is not set
	# CONFIG_SH_TIMER_MTU2 is not set
	# CONFIG_SH_TIMER_TMU is not set
	# CONFIG_EM_TIMER_STI is not set
	CONFIG_MAILBOX=y
	# CONFIG_ARM_MHU is not set
	# CONFIG_PLATFORM_MHU is not set
	# CONFIG_PL320_MBOX is not set
	# CONFIG_ALTERA_MBOX is not set
	CONFIG_BCM2835_MBOX=y
	# CONFIG_MAILBOX_TEST is not set
	# CONFIG_IOMMU_SUPPORT is not set

	#
	# Remoteproc drivers
	#
	# CONFIG_STE_MODEM_RPROC is not set

	#
	# Rpmsg drivers
	#

	#
	# SOC (System On Chip) specific Drivers
	#

	#
	# Broadcom SoC drivers
	#
	CONFIG_RASPBERRYPI_POWER=y
	# CONFIG_SOC_BRCMSTB is not set
	# CONFIG_SUNXI_SRAM is not set
	# CONFIG_SOC_TI is not set
	# CONFIG_PM_DEVFREQ is not set
	CONFIG_EXTCON=m

	#
	# Extcon Device Drivers
	#
	# CONFIG_EXTCON_ADC_JACK is not set
	CONFIG_EXTCON_ARIZONA=m
	# CONFIG_EXTCON_GPIO is not set
	# CONFIG_EXTCON_MAX3355 is not set
	# CONFIG_EXTCON_QCOM_SPMI_MISC is not set
	# CONFIG_EXTCON_RT8973A is not set
	# CONFIG_EXTCON_SM5502 is not set
	# CONFIG_EXTCON_USB_GPIO is not set
	# CONFIG_MEMORY is not set
	CONFIG_IIO=m
	CONFIG_IIO_BUFFER=y
	CONFIG_IIO_BUFFER_CB=m
	CONFIG_IIO_KFIFO_BUF=m
	CONFIG_IIO_TRIGGERED_BUFFER=m
	# CONFIG_IIO_CONFIGFS is not set
	CONFIG_IIO_TRIGGER=y
	CONFIG_IIO_CONSUMERS_PER_TRIGGER=2
	# CONFIG_IIO_SW_DEVICE is not set
	# CONFIG_IIO_SW_TRIGGER is not set

	#
	# Accelerometers
	#
	# CONFIG_BMA180 is not set
	# CONFIG_BMA220 is not set
	# CONFIG_BMC150_ACCEL is not set
	# CONFIG_DMARD06 is not set
	# CONFIG_DMARD09 is not set
	# CONFIG_IIO_ST_ACCEL_3AXIS is not set
	# CONFIG_KXSD9 is not set
	# CONFIG_KXCJK1013 is not set
	# CONFIG_MC3230 is not set
	# CONFIG_MMA7455_I2C is not set
	# CONFIG_MMA7455_SPI is not set
	# CONFIG_MMA7660 is not set
	# CONFIG_MMA8452 is not set
	# CONFIG_MMA9551 is not set
	# CONFIG_MMA9553 is not set
	# CONFIG_MXC4005 is not set
	# CONFIG_MXC6255 is not set
	# CONFIG_STK8312 is not set
	# CONFIG_STK8BA50 is not set

	#
	# Analog to digital converters
	#
	# CONFIG_AD7266 is not set
	# CONFIG_AD7291 is not set
	# CONFIG_AD7298 is not set
	# CONFIG_AD7476 is not set
	# CONFIG_AD7791 is not set
	# CONFIG_AD7793 is not set
	# CONFIG_AD7887 is not set
	# CONFIG_AD7923 is not set
	# CONFIG_AD799X is not set
	# CONFIG_CC10001_ADC is not set
	# CONFIG_HI8435 is not set
	# CONFIG_INA2XX_ADC is not set
	# CONFIG_LTC2485 is not set
	# CONFIG_MAX1027 is not set
	# CONFIG_MAX1363 is not set
	CONFIG_MCP320X=m
	CONFIG_MCP3422=m
	# CONFIG_NAU7802 is not set
	# CONFIG_TI_ADC081C is not set
	# CONFIG_TI_ADC0832 is not set
	# CONFIG_TI_ADC12138 is not set
	# CONFIG_TI_ADC128S052 is not set
	# CONFIG_TI_ADC161S626 is not set
	# CONFIG_TI_ADS1015 is not set
	# CONFIG_TI_ADS8688 is not set
	# CONFIG_VF610_ADC is not set

	#
	# Amplifiers
	#
	# CONFIG_AD8366 is not set

	#
	# Chemical Sensors
	#
	# CONFIG_ATLAS_PH_SENSOR is not set
	# CONFIG_IAQCORE is not set
	# CONFIG_VZ89X is not set

	#
	# Hid Sensor IIO Common
	#
	CONFIG_IIO_MS_SENSORS_I2C=m

	#
	# SSP Sensor Common
	#
	# CONFIG_IIO_SSP_SENSORHUB is not set

	#
	# Digital to analog converters
	#
	# CONFIG_AD5064 is not set
	# CONFIG_AD5360 is not set
	# CONFIG_AD5380 is not set
	# CONFIG_AD5421 is not set
	# CONFIG_AD5446 is not set
	# CONFIG_AD5449 is not set
	# CONFIG_AD5592R is not set
	# CONFIG_AD5593R is not set
	# CONFIG_AD5504 is not set
	# CONFIG_AD5624R_SPI is not set
	# CONFIG_AD5686 is not set
	# CONFIG_AD5755 is not set
	# CONFIG_AD5761 is not set
	# CONFIG_AD5764 is not set
	# CONFIG_AD5791 is not set
	# CONFIG_AD7303 is not set
	# CONFIG_AD8801 is not set
	# CONFIG_M62332 is not set
	# CONFIG_MAX517 is not set
	# CONFIG_MAX5821 is not set
	# CONFIG_MCP4725 is not set
	# CONFIG_MCP4922 is not set
	# CONFIG_VF610_DAC is not set

	#
	# IIO dummy driver
	#

	#
	# Frequency Synthesizers DDS/PLL
	#

	#
	# Clock Generator/Distribution
	#
	# CONFIG_AD9523 is not set

	#
	# Phase-Locked Loop (PLL) frequency synthesizers
	#
	# CONFIG_ADF4350 is not set

	#
	# Digital gyroscope sensors
	#
	# CONFIG_ADIS16080 is not set
	# CONFIG_ADIS16130 is not set
	# CONFIG_ADIS16136 is not set
	# CONFIG_ADIS16260 is not set
	# CONFIG_ADXRS450 is not set
	# CONFIG_BMG160 is not set
	# CONFIG_IIO_ST_GYRO_3AXIS is not set
	# CONFIG_ITG3200 is not set

	#
	# Health Sensors
	#

	#
	# Heart Rate Monitors
	#
	# CONFIG_AFE4403 is not set
	# CONFIG_AFE4404 is not set
	# CONFIG_MAX30100 is not set

	#
	# Humidity sensors
	#
	# CONFIG_AM2315 is not set
	CONFIG_DHT11=m
	CONFIG_HDC100X=m
	CONFIG_HTU21=m
	# CONFIG_SI7005 is not set
	# CONFIG_SI7020 is not set

	#
	# Inertial measurement units
	#
	# CONFIG_ADIS16400 is not set
	# CONFIG_ADIS16480 is not set
	# CONFIG_BMI160_I2C is not set
	# CONFIG_BMI160_SPI is not set
	# CONFIG_KMX61 is not set
	CONFIG_INV_MPU6050_IIO=m
	CONFIG_INV_MPU6050_I2C=m
	# CONFIG_INV_MPU6050_SPI is not set

	#
	# Light sensors
	#
	# CONFIG_ADJD_S311 is not set
	# CONFIG_AL3320A is not set
	# CONFIG_APDS9300 is not set
	# CONFIG_APDS9960 is not set
	# CONFIG_BH1750 is not set
	# CONFIG_BH1780 is not set
	# CONFIG_CM32181 is not set
	# CONFIG_CM3232 is not set
	# CONFIG_CM3323 is not set
	# CONFIG_CM36651 is not set
	# CONFIG_GP2AP020A00F is not set
	# CONFIG_ISL29125 is not set
	# CONFIG_JSA1212 is not set
	# CONFIG_RPR0521 is not set
	# CONFIG_LTR501 is not set
	# CONFIG_MAX44000 is not set
	# CONFIG_OPT3001 is not set
	# CONFIG_PA12203001 is not set
	# CONFIG_SI1145 is not set
	# CONFIG_STK3310 is not set
	# CONFIG_TCS3414 is not set
	# CONFIG_TCS3472 is not set
	# CONFIG_SENSORS_TSL2563 is not set
	CONFIG_TSL4531=m
	# CONFIG_US5182D is not set
	# CONFIG_VCNL4000 is not set
	CONFIG_VEML6070=m

	#
	# Magnetometer sensors
	#
	# CONFIG_AK8974 is not set
	# CONFIG_AK8975 is not set
	# CONFIG_AK09911 is not set
	# CONFIG_BMC150_MAGN_I2C is not set
	# CONFIG_BMC150_MAGN_SPI is not set
	# CONFIG_MAG3110 is not set
	# CONFIG_MMC35240 is not set
	# CONFIG_IIO_ST_MAGN_3AXIS is not set
	# CONFIG_SENSORS_HMC5843_I2C is not set
	# CONFIG_SENSORS_HMC5843_SPI is not set

	#
	# Inclinometer sensors
	#

	#
	# Triggers - standalone
	#
	# CONFIG_IIO_INTERRUPT_TRIGGER is not set
	# CONFIG_IIO_SYSFS_TRIGGER is not set

	#
	# Digital potentiometers
	#
	# CONFIG_DS1803 is not set
	# CONFIG_MAX5487 is not set
	# CONFIG_MCP4131 is not set
	# CONFIG_MCP4531 is not set
	# CONFIG_TPL0102 is not set

	#
	# Pressure sensors
	#
	CONFIG_BMP280=m
	CONFIG_BMP280_I2C=m
	CONFIG_BMP280_SPI=m
	# CONFIG_HP03 is not set
	# CONFIG_MPL115_I2C is not set
	# CONFIG_MPL115_SPI is not set
	# CONFIG_MPL3115 is not set
	# CONFIG_MS5611 is not set
	# CONFIG_MS5637 is not set
	# CONFIG_IIO_ST_PRESS is not set
	# CONFIG_T5403 is not set
	# CONFIG_HP206C is not set
	# CONFIG_ZPA2326 is not set

	#
	# Lightning sensors
	#
	# CONFIG_AS3935 is not set

	#
	# Proximity sensors
	#
	# CONFIG_LIDAR_LITE_V2 is not set
	# CONFIG_SX9500 is not set

	#
	# Temperature sensors
	#
	# CONFIG_MAXIM_THERMOCOUPLE is not set
	# CONFIG_MLX90614 is not set
	# CONFIG_TMP006 is not set
	# CONFIG_TSYS01 is not set
	# CONFIG_TSYS02D is not set
	CONFIG_PWM=y
	CONFIG_PWM_SYSFS=y
	CONFIG_PWM_BCM2835=m
	# CONFIG_PWM_FSL_FTM is not set
	CONFIG_PWM_PCA9685=m
	# CONFIG_PWM_STMPE is not set
	CONFIG_IRQCHIP=y
	CONFIG_ARM_GIC_MAX_NR=1
	# CONFIG_IPACK_BUS is not set
	# CONFIG_RESET_CONTROLLER is not set
	# CONFIG_FMC is not set

	#
	# PHY Subsystem
	#
	# CONFIG_GENERIC_PHY is not set
	# CONFIG_PHY_PXA_28NM_HSIC is not set
	# CONFIG_PHY_PXA_28NM_USB2 is not set
	# CONFIG_BCM_KONA_USB2_PHY is not set
	# CONFIG_PHY_SAMSUNG_USB2 is not set
	# CONFIG_POWERCAP is not set
	# CONFIG_MCB is not set

	#
	# Performance monitor support
	#
	CONFIG_ARM_PMU=y
	CONFIG_RPI_AXIPERF=m
	# CONFIG_RAS is not set

	#
	# Android
	#
	# CONFIG_ANDROID is not set
	CONFIG_NVMEM=m
	# CONFIG_STM is not set
	# CONFIG_INTEL_TH is not set

	#
	# FPGA Configuration Support
	#
	# CONFIG_FPGA is not set

	#
	# Firmware Drivers
	#
	# CONFIG_ARM_SCPI_PROTOCOL is not set
	# CONFIG_FIRMWARE_MEMMAP is not set
	CONFIG_RASPBERRYPI_FIRMWARE=y
	# CONFIG_FW_CFG_SYSFS is not set

	#
	# File systems
	#
	CONFIG_DCACHE_WORD_ACCESS=y
	CONFIG_FS_IOMAP=y
	# CONFIG_EXT2_FS is not set
	# CONFIG_EXT3_FS is not set
	CONFIG_EXT4_FS=y
	CONFIG_EXT4_USE_FOR_EXT2=y
	CONFIG_EXT4_FS_POSIX_ACL=y
	CONFIG_EXT4_FS_SECURITY=y
	# CONFIG_EXT4_ENCRYPTION is not set
	# CONFIG_EXT4_DEBUG is not set
	CONFIG_JBD2=y
	# CONFIG_JBD2_DEBUG is not set
	CONFIG_FS_MBCACHE=y
	CONFIG_REISERFS_FS=m
	# CONFIG_REISERFS_CHECK is not set
	# CONFIG_REISERFS_PROC_INFO is not set
	CONFIG_REISERFS_FS_XATTR=y
	CONFIG_REISERFS_FS_POSIX_ACL=y
	CONFIG_REISERFS_FS_SECURITY=y
	CONFIG_JFS_FS=m
	CONFIG_JFS_POSIX_ACL=y
	CONFIG_JFS_SECURITY=y
	# CONFIG_JFS_DEBUG is not set
	CONFIG_JFS_STATISTICS=y
	CONFIG_XFS_FS=m
	CONFIG_XFS_QUOTA=y
	CONFIG_XFS_POSIX_ACL=y
	CONFIG_XFS_RT=y
	# CONFIG_XFS_WARN is not set
	# CONFIG_XFS_DEBUG is not set
	CONFIG_GFS2_FS=m
	# CONFIG_GFS2_FS_LOCKING_DLM is not set
	CONFIG_OCFS2_FS=m
	CONFIG_OCFS2_FS_O2CB=m
	CONFIG_OCFS2_FS_USERSPACE_CLUSTER=m
	CONFIG_OCFS2_FS_STATS=y
	CONFIG_OCFS2_DEBUG_MASKLOG=y
	# CONFIG_OCFS2_DEBUG_FS is not set
	CONFIG_BTRFS_FS=m
	CONFIG_BTRFS_FS_POSIX_ACL=y
	# CONFIG_BTRFS_FS_CHECK_INTEGRITY is not set
	# CONFIG_BTRFS_FS_RUN_SANITY_TESTS is not set
	# CONFIG_BTRFS_DEBUG is not set
	# CONFIG_BTRFS_ASSERT is not set
	CONFIG_NILFS2_FS=m
	CONFIG_F2FS_FS=y
	CONFIG_F2FS_STAT_FS=y
	CONFIG_F2FS_FS_XATTR=y
	CONFIG_F2FS_FS_POSIX_ACL=y
	# CONFIG_F2FS_FS_SECURITY is not set
	# CONFIG_F2FS_CHECK_FS is not set
	# CONFIG_F2FS_FS_ENCRYPTION is not set
	# CONFIG_F2FS_IO_TRACE is not set
	# CONFIG_F2FS_FAULT_INJECTION is not set
	CONFIG_FS_POSIX_ACL=y
	CONFIG_EXPORTFS=y
	# CONFIG_EXPORTFS_BLOCK_OPS is not set
	CONFIG_FILE_LOCKING=y
	CONFIG_MANDATORY_FILE_LOCKING=y
	# CONFIG_FS_ENCRYPTION is not set
	CONFIG_FSNOTIFY=y
	CONFIG_DNOTIFY=y
	CONFIG_INOTIFY_USER=y
	CONFIG_FANOTIFY=y
	CONFIG_QUOTA=y
	# CONFIG_QUOTA_NETLINK_INTERFACE is not set
	CONFIG_PRINT_QUOTA_WARNING=y
	# CONFIG_QUOTA_DEBUG is not set
	CONFIG_QUOTA_TREE=m
	CONFIG_QFMT_V1=m
	CONFIG_QFMT_V2=m
	CONFIG_QUOTACTL=y
	CONFIG_AUTOFS4_FS=y
	CONFIG_FUSE_FS=m
	CONFIG_CUSE=m
	CONFIG_OVERLAY_FS=m

	#
	# Caches
	#
	CONFIG_FSCACHE=y
	CONFIG_FSCACHE_STATS=y
	CONFIG_FSCACHE_HISTOGRAM=y
	# CONFIG_FSCACHE_DEBUG is not set
	# CONFIG_FSCACHE_OBJECT_LIST is not set
	CONFIG_CACHEFILES=y
	# CONFIG_CACHEFILES_DEBUG is not set
	# CONFIG_CACHEFILES_HISTOGRAM is not set

	#
	# CD-ROM/DVD Filesystems
	#
	CONFIG_ISO9660_FS=m
	CONFIG_JOLIET=y
	CONFIG_ZISOFS=y
	CONFIG_UDF_FS=m
	CONFIG_UDF_NLS=y

	#
	# DOS/FAT/NT Filesystems
	#
	CONFIG_FAT_FS=y
	CONFIG_MSDOS_FS=y
	CONFIG_VFAT_FS=y
	CONFIG_FAT_DEFAULT_CODEPAGE=437
	CONFIG_FAT_DEFAULT_IOCHARSET="ascii"
	# CONFIG_FAT_DEFAULT_UTF8 is not set
	CONFIG_NTFS_FS=m
	# CONFIG_NTFS_DEBUG is not set
	CONFIG_NTFS_RW=y

	#
	# Pseudo filesystems
	#
	CONFIG_PROC_FS=y
	CONFIG_PROC_SYSCTL=y
	CONFIG_PROC_PAGE_MONITOR=y
	# CONFIG_PROC_CHILDREN is not set
	CONFIG_KERNFS=y
	CONFIG_SYSFS=y
	CONFIG_TMPFS=y
	CONFIG_TMPFS_POSIX_ACL=y
	CONFIG_TMPFS_XATTR=y
	# CONFIG_HUGETLB_PAGE is not set
	CONFIG_CONFIGFS_FS=y
	CONFIG_MISC_FILESYSTEMS=y
	# CONFIG_ORANGEFS_FS is not set
	# CONFIG_ADFS_FS is not set
	# CONFIG_AFFS_FS is not set
	CONFIG_ECRYPT_FS=m
	# CONFIG_ECRYPT_FS_MESSAGING is not set
	CONFIG_HFS_FS=m
	CONFIG_HFSPLUS_FS=m
	# CONFIG_HFSPLUS_FS_POSIX_ACL is not set
	# CONFIG_BEFS_FS is not set
	# CONFIG_BFS_FS is not set
	# CONFIG_EFS_FS is not set
	CONFIG_JFFS2_FS=m
	CONFIG_JFFS2_FS_DEBUG=0
	CONFIG_JFFS2_FS_WRITEBUFFER=y
	# CONFIG_JFFS2_FS_WBUF_VERIFY is not set
	CONFIG_JFFS2_SUMMARY=y
	# CONFIG_JFFS2_FS_XATTR is not set
	# CONFIG_JFFS2_COMPRESSION_OPTIONS is not set
	CONFIG_JFFS2_ZLIB=y
	# CONFIG_JFFS2_LZO is not set
	CONFIG_JFFS2_RTIME=y
	# CONFIG_JFFS2_RUBIN is not set
	CONFIG_UBIFS_FS=m
	# CONFIG_UBIFS_FS_ADVANCED_COMPR is not set
	CONFIG_UBIFS_FS_LZO=y
	CONFIG_UBIFS_FS_ZLIB=y
	# CONFIG_UBIFS_ATIME_SUPPORT is not set
	# CONFIG_LOGFS is not set
	# CONFIG_CRAMFS is not set
	CONFIG_SQUASHFS=m
	CONFIG_SQUASHFS_FILE_CACHE=y
	# CONFIG_SQUASHFS_FILE_DIRECT is not set
	CONFIG_SQUASHFS_DECOMP_SINGLE=y
	# CONFIG_SQUASHFS_DECOMP_MULTI is not set
	# CONFIG_SQUASHFS_DECOMP_MULTI_PERCPU is not set
	CONFIG_SQUASHFS_XATTR=y
	CONFIG_SQUASHFS_ZLIB=y
	# CONFIG_SQUASHFS_LZ4 is not set
	CONFIG_SQUASHFS_LZO=y
	CONFIG_SQUASHFS_XZ=y
	# CONFIG_SQUASHFS_4K_DEVBLK_SIZE is not set
	# CONFIG_SQUASHFS_EMBEDDED is not set
	CONFIG_SQUASHFS_FRAGMENT_CACHE_SIZE=3
	# CONFIG_VXFS_FS is not set
	# CONFIG_MINIX_FS is not set
	# CONFIG_OMFS_FS is not set
	# CONFIG_HPFS_FS is not set
	# CONFIG_QNX4FS_FS is not set
	# CONFIG_QNX6FS_FS is not set
	# CONFIG_ROMFS_FS is not set
	# CONFIG_PSTORE is not set
	# CONFIG_SYSV_FS is not set
	# CONFIG_UFS_FS is not set
	CONFIG_NETWORK_FILESYSTEMS=y
	CONFIG_NFS_FS=y
	CONFIG_NFS_V2=y
	CONFIG_NFS_V3=y
	CONFIG_NFS_V3_ACL=y
	CONFIG_NFS_V4=y
	CONFIG_NFS_SWAP=y
	# CONFIG_NFS_V4_1 is not set
	CONFIG_ROOT_NFS=y
	CONFIG_NFS_FSCACHE=y
	# CONFIG_NFS_USE_LEGACY_DNS is not set
	CONFIG_NFS_USE_KERNEL_DNS=y
	CONFIG_NFSD=m
	CONFIG_NFSD_V2_ACL=y
	CONFIG_NFSD_V3=y
	CONFIG_NFSD_V3_ACL=y
	CONFIG_NFSD_V4=y
	# CONFIG_NFSD_BLOCKLAYOUT is not set
	# CONFIG_NFSD_SCSILAYOUT is not set
	# CONFIG_NFSD_FLEXFILELAYOUT is not set
	# CONFIG_NFSD_FAULT_INJECTION is not set
	CONFIG_GRACE_PERIOD=y
	CONFIG_LOCKD=y
	CONFIG_LOCKD_V4=y
	CONFIG_NFS_ACL_SUPPORT=y
	CONFIG_NFS_COMMON=y
	CONFIG_SUNRPC=y
	CONFIG_SUNRPC_GSS=y
	CONFIG_SUNRPC_SWAP=y
	CONFIG_RPCSEC_GSS_KRB5=m
	# CONFIG_SUNRPC_DEBUG is not set
	# CONFIG_CEPH_FS is not set
	CONFIG_CIFS=m
	# CONFIG_CIFS_STATS is not set
	CONFIG_CIFS_WEAK_PW_HASH=y
	CONFIG_CIFS_UPCALL=y
	CONFIG_CIFS_XATTR=y
	CONFIG_CIFS_POSIX=y
	CONFIG_CIFS_ACL=y
	CONFIG_CIFS_DEBUG=y
	# CONFIG_CIFS_DEBUG2 is not set
	CONFIG_CIFS_DFS_UPCALL=y
	CONFIG_CIFS_SMB2=y
	# CONFIG_CIFS_SMB311 is not set
	CONFIG_CIFS_FSCACHE=y
	# CONFIG_NCP_FS is not set
	# CONFIG_CODA_FS is not set
	# CONFIG_AFS_FS is not set
	CONFIG_9P_FS=m
	# CONFIG_9P_FSCACHE is not set
	CONFIG_9P_FS_POSIX_ACL=y
	# CONFIG_9P_FS_SECURITY is not set
	CONFIG_NLS=y
	CONFIG_NLS_DEFAULT="utf8"
	CONFIG_NLS_CODEPAGE_437=y
	CONFIG_NLS_CODEPAGE_737=m
	CONFIG_NLS_CODEPAGE_775=m
	CONFIG_NLS_CODEPAGE_850=m
	CONFIG_NLS_CODEPAGE_852=m
	CONFIG_NLS_CODEPAGE_855=m
	CONFIG_NLS_CODEPAGE_857=m
	CONFIG_NLS_CODEPAGE_860=m
	CONFIG_NLS_CODEPAGE_861=m
	CONFIG_NLS_CODEPAGE_862=m
	CONFIG_NLS_CODEPAGE_863=m
	CONFIG_NLS_CODEPAGE_864=m
	CONFIG_NLS_CODEPAGE_865=m
	CONFIG_NLS_CODEPAGE_866=m
	CONFIG_NLS_CODEPAGE_869=m
	CONFIG_NLS_CODEPAGE_936=m
	CONFIG_NLS_CODEPAGE_950=m
	CONFIG_NLS_CODEPAGE_932=m
	CONFIG_NLS_CODEPAGE_949=m
	CONFIG_NLS_CODEPAGE_874=m
	CONFIG_NLS_ISO8859_8=m
	CONFIG_NLS_CODEPAGE_1250=m
	CONFIG_NLS_CODEPAGE_1251=m
	CONFIG_NLS_ASCII=y
	CONFIG_NLS_ISO8859_1=m
	CONFIG_NLS_ISO8859_2=m
	CONFIG_NLS_ISO8859_3=m
	CONFIG_NLS_ISO8859_4=m
	CONFIG_NLS_ISO8859_5=m
	CONFIG_NLS_ISO8859_6=m
	CONFIG_NLS_ISO8859_7=m
	CONFIG_NLS_ISO8859_9=m
	CONFIG_NLS_ISO8859_13=m
	CONFIG_NLS_ISO8859_14=m
	CONFIG_NLS_ISO8859_15=m
	CONFIG_NLS_KOI8_R=m
	CONFIG_NLS_KOI8_U=m
	# CONFIG_NLS_MAC_ROMAN is not set
	# CONFIG_NLS_MAC_CELTIC is not set
	# CONFIG_NLS_MAC_CENTEURO is not set
	# CONFIG_NLS_MAC_CROATIAN is not set
	# CONFIG_NLS_MAC_CYRILLIC is not set
	# CONFIG_NLS_MAC_GAELIC is not set
	# CONFIG_NLS_MAC_GREEK is not set
	# CONFIG_NLS_MAC_ICELAND is not set
	# CONFIG_NLS_MAC_INUIT is not set
	# CONFIG_NLS_MAC_ROMANIAN is not set
	# CONFIG_NLS_MAC_TURKISH is not set
	CONFIG_NLS_UTF8=m
	CONFIG_DLM=m
	# CONFIG_DLM_DEBUG is not set

	#
	# Kernel hacking
	#

	#
	# printk and dmesg options
	#
	CONFIG_PRINTK_TIME=y
	CONFIG_MESSAGE_LOGLEVEL_DEFAULT=4
	CONFIG_BOOT_PRINTK_DELAY=y
	# CONFIG_DYNAMIC_DEBUG is not set

	#
	# Compile-time checks and compiler options
	#
	# CONFIG_DEBUG_INFO is not set
	CONFIG_ENABLE_WARN_DEPRECATED=y
	CONFIG_ENABLE_MUST_CHECK=y
	CONFIG_FRAME_WARN=1024
	# CONFIG_STRIP_ASM_SYMS is not set
	# CONFIG_READABLE_ASM is not set
	# CONFIG_UNUSED_SYMBOLS is not set
	# CONFIG_PAGE_OWNER is not set
	CONFIG_DEBUG_FS=y
	# CONFIG_HEADERS_CHECK is not set
	# CONFIG_DEBUG_SECTION_MISMATCH is not set
	CONFIG_SECTION_MISMATCH_WARN_ONLY=y
	CONFIG_FRAME_POINTER=y
	# CONFIG_DEBUG_FORCE_WEAK_PER_CPU is not set
	CONFIG_MAGIC_SYSRQ=y
	CONFIG_MAGIC_SYSRQ_DEFAULT_ENABLE=0x1
	CONFIG_DEBUG_KERNEL=y

	#
	# Memory Debugging
	#
	# CONFIG_PAGE_EXTENSION is not set
	# CONFIG_DEBUG_PAGEALLOC is not set
	# CONFIG_PAGE_POISONING is not set
	# CONFIG_DEBUG_PAGE_REF is not set
	# CONFIG_DEBUG_OBJECTS is not set
	# CONFIG_SLUB_DEBUG_ON is not set
	# CONFIG_SLUB_STATS is not set
	CONFIG_HAVE_DEBUG_KMEMLEAK=y
	# CONFIG_DEBUG_KMEMLEAK is not set
	# CONFIG_DEBUG_STACK_USAGE is not set
	# CONFIG_DEBUG_VM is not set
	CONFIG_DEBUG_MEMORY_INIT=y
	# CONFIG_DEBUG_SHIRQ is not set

	#
	# Debug Lockups and Hangs
	#
	# CONFIG_LOCKUP_DETECTOR is not set
	CONFIG_DETECT_HUNG_TASK=y
	CONFIG_DEFAULT_HUNG_TASK_TIMEOUT=120
	# CONFIG_BOOTPARAM_HUNG_TASK_PANIC is not set
	CONFIG_BOOTPARAM_HUNG_TASK_PANIC_VALUE=0
	# CONFIG_WQ_WATCHDOG is not set
	# CONFIG_PANIC_ON_OOPS is not set
	CONFIG_PANIC_ON_OOPS_VALUE=0
	CONFIG_PANIC_TIMEOUT=0
	CONFIG_SCHED_DEBUG=y
	CONFIG_SCHED_INFO=y
	CONFIG_SCHEDSTATS=y
	# CONFIG_SCHED_STACK_END_CHECK is not set
	# CONFIG_DEBUG_TIMEKEEPING is not set
	CONFIG_TIMER_STATS=y

	#
	# Lock Debugging (spinlocks, mutexes, etc...)
	#
	# CONFIG_DEBUG_RT_MUTEXES is not set
	# CONFIG_DEBUG_SPINLOCK is not set
	# CONFIG_DEBUG_MUTEXES is not set
	# CONFIG_DEBUG_WW_MUTEX_SLOWPATH is not set
	# CONFIG_DEBUG_LOCK_ALLOC is not set
	# CONFIG_PROVE_LOCKING is not set
	# CONFIG_LOCK_STAT is not set
	# CONFIG_DEBUG_ATOMIC_SLEEP is not set
	# CONFIG_DEBUG_LOCKING_API_SELFTESTS is not set
	# CONFIG_LOCK_TORTURE_TEST is not set
	CONFIG_TRACE_IRQFLAGS=y
	CONFIG_STACKTRACE=y
	# CONFIG_DEBUG_KOBJECT is not set
	CONFIG_DEBUG_BUGVERBOSE=y
	# CONFIG_DEBUG_LIST is not set
	# CONFIG_DEBUG_PI_LIST is not set
	# CONFIG_DEBUG_SG is not set
	# CONFIG_DEBUG_NOTIFIERS is not set
	# CONFIG_DEBUG_CREDENTIALS is not set

	#
	# RCU Debugging
	#
	# CONFIG_PROVE_RCU is not set
	# CONFIG_SPARSE_RCU_POINTER is not set
	# CONFIG_TORTURE_TEST is not set
	# CONFIG_RCU_PERF_TEST is not set
	# CONFIG_RCU_TORTURE_TEST is not set
	# CONFIG_RCU_TRACE is not set
	# CONFIG_RCU_EQS_DEBUG is not set
	# CONFIG_DEBUG_WQ_FORCE_RR_CPU is not set
	# CONFIG_DEBUG_BLOCK_EXT_DEVT is not set
	# CONFIG_NOTIFIER_ERROR_INJECTION is not set
	# CONFIG_FAULT_INJECTION is not set
	CONFIG_LATENCYTOP=y
	CONFIG_NOP_TRACER=y
	CONFIG_HAVE_FUNCTION_TRACER=y
	CONFIG_HAVE_FUNCTION_GRAPH_TRACER=y
	CONFIG_HAVE_DYNAMIC_FTRACE=y
	CONFIG_HAVE_FTRACE_MCOUNT_RECORD=y
	CONFIG_HAVE_SYSCALL_TRACEPOINTS=y
	CONFIG_HAVE_C_RECORDMCOUNT=y
	CONFIG_TRACER_MAX_TRACE=y
	CONFIG_TRACE_CLOCK=y
	CONFIG_RING_BUFFER=y
	CONFIG_EVENT_TRACING=y
	CONFIG_CONTEXT_SWITCH_TRACER=y
	CONFIG_RING_BUFFER_ALLOW_SWAP=y
	CONFIG_TRACING=y
	CONFIG_GENERIC_TRACER=y
	CONFIG_TRACING_SUPPORT=y
	CONFIG_FTRACE=y
	CONFIG_FUNCTION_TRACER=y
	CONFIG_FUNCTION_GRAPH_TRACER=y
	CONFIG_IRQSOFF_TRACER=y
	CONFIG_SCHED_TRACER=y
	# CONFIG_HWLAT_TRACER is not set
	# CONFIG_FTRACE_SYSCALLS is not set
	CONFIG_TRACER_SNAPSHOT=y
	CONFIG_TRACER_SNAPSHOT_PER_CPU_SWAP=y
	CONFIG_BRANCH_PROFILE_NONE=y
	# CONFIG_PROFILE_ANNOTATED_BRANCHES is not set
	# CONFIG_PROFILE_ALL_BRANCHES is not set
	CONFIG_STACK_TRACER=y
	CONFIG_BLK_DEV_IO_TRACE=y
	# CONFIG_KPROBE_EVENT is not set
	# CONFIG_UPROBE_EVENT is not set
	# CONFIG_PROBE_EVENTS is not set
	CONFIG_DYNAMIC_FTRACE=y
	CONFIG_FUNCTION_PROFILER=y
	CONFIG_FTRACE_MCOUNT_RECORD=y
	# CONFIG_FTRACE_STARTUP_TEST is not set
	# CONFIG_TRACEPOINT_BENCHMARK is not set
	# CONFIG_RING_BUFFER_BENCHMARK is not set
	# CONFIG_RING_BUFFER_STARTUP_TEST is not set
	# CONFIG_TRACE_ENUM_MAP_FILE is not set
	CONFIG_TRACING_EVENTS_GPIO=y

	#
	# Runtime Testing
	#
	# CONFIG_LKDTM is not set
	# CONFIG_TEST_LIST_SORT is not set
	# CONFIG_KPROBES_SANITY_TEST is not set
	# CONFIG_BACKTRACE_SELF_TEST is not set
	# CONFIG_RBTREE_TEST is not set
	# CONFIG_INTERVAL_TREE_TEST is not set
	# CONFIG_PERCPU_TEST is not set
	# CONFIG_ATOMIC64_SELFTEST is not set
	# CONFIG_ASYNC_RAID6_TEST is not set
	# CONFIG_TEST_HEXDUMP is not set
	# CONFIG_TEST_STRING_HELPERS is not set
	# CONFIG_TEST_KSTRTOX is not set
	# CONFIG_TEST_PRINTF is not set
	# CONFIG_TEST_BITMAP is not set
	# CONFIG_TEST_UUID is not set
	# CONFIG_TEST_RHASHTABLE is not set
	# CONFIG_TEST_HASH is not set
	# CONFIG_DMA_API_DEBUG is not set
	# CONFIG_TEST_LKM is not set
	# CONFIG_TEST_USER_COPY is not set
	# CONFIG_TEST_BPF is not set
	# CONFIG_TEST_FIRMWARE is not set
	# CONFIG_TEST_UDELAY is not set
	# CONFIG_MEMTEST is not set
	# CONFIG_TEST_STATIC_KEYS is not set
	# CONFIG_SAMPLES is not set
	CONFIG_HAVE_ARCH_KGDB=y
	CONFIG_KGDB=y
	CONFIG_KGDB_SERIAL_CONSOLE=y
	# CONFIG_KGDB_TESTS is not set
	CONFIG_KGDB_KDB=y
	CONFIG_KDB_DEFAULT_ENABLE=0x1
	CONFIG_KDB_KEYBOARD=y
	CONFIG_KDB_CONTINUE_CATASTROPHIC=0
	# CONFIG_ARCH_WANTS_UBSAN_NO_NULL is not set
	# CONFIG_UBSAN is not set
	CONFIG_ARCH_HAS_DEVMEM_IS_ALLOWED=y
	# CONFIG_STRICT_DEVMEM is not set
	# CONFIG_ARM_PTDUMP is not set
	CONFIG_ARM_UNWIND=y
	CONFIG_OLD_MCOUNT=y
	# CONFIG_DEBUG_USER is not set
	# CONFIG_DEBUG_LL is not set
	CONFIG_DEBUG_LL_INCLUDE="mach/debug-macro.S"
	# CONFIG_DEBUG_UART_8250 is not set
	CONFIG_UNCOMPRESS_INCLUDE="debug/uncompress.h"
	# CONFIG_ARM_KPROBES_TEST is not set
	# CONFIG_PID_IN_CONTEXTIDR is not set
	# CONFIG_DEBUG_SET_MODULE_RONX is not set
	# CONFIG_CORESIGHT is not set

	#
	# Security options
	#
	CONFIG_KEYS=y
	# CONFIG_PERSISTENT_KEYRINGS is not set
	# CONFIG_BIG_KEYS is not set
	# CONFIG_ENCRYPTED_KEYS is not set
	# CONFIG_KEY_DH_OPERATIONS is not set
	# CONFIG_SECURITY_DMESG_RESTRICT is not set
	# CONFIG_SECURITY is not set
	# CONFIG_SECURITYFS is not set
	CONFIG_HAVE_HARDENED_USERCOPY_ALLOCATOR=y
	CONFIG_HAVE_ARCH_HARDENED_USERCOPY=y
	# CONFIG_HARDENED_USERCOPY is not set
	CONFIG_DEFAULT_SECURITY_DAC=y
	CONFIG_DEFAULT_SECURITY=""
	CONFIG_XOR_BLOCKS=m
	CONFIG_ASYNC_CORE=m
	CONFIG_ASYNC_MEMCPY=m
	CONFIG_ASYNC_XOR=m
	CONFIG_ASYNC_PQ=m
	CONFIG_ASYNC_RAID6_RECOV=m
	CONFIG_CRYPTO=y

	#
	# Crypto core or helper
	#
	CONFIG_CRYPTO_ALGAPI=y
	CONFIG_CRYPTO_ALGAPI2=y
	CONFIG_CRYPTO_AEAD=m
	CONFIG_CRYPTO_AEAD2=y
	CONFIG_CRYPTO_BLKCIPHER=y
	CONFIG_CRYPTO_BLKCIPHER2=y
	CONFIG_CRYPTO_HASH=y
	CONFIG_CRYPTO_HASH2=y
	CONFIG_CRYPTO_RNG=m
	CONFIG_CRYPTO_RNG2=y
	CONFIG_CRYPTO_RNG_DEFAULT=m
	CONFIG_CRYPTO_AKCIPHER2=y
	CONFIG_CRYPTO_KPP2=y
	# CONFIG_CRYPTO_RSA is not set
	# CONFIG_CRYPTO_DH is not set
	# CONFIG_CRYPTO_ECDH is not set
	CONFIG_CRYPTO_MANAGER=y
	CONFIG_CRYPTO_MANAGER2=y
	CONFIG_CRYPTO_USER=m
	CONFIG_CRYPTO_MANAGER_DISABLE_TESTS=y
	CONFIG_CRYPTO_GF128MUL=m
	CONFIG_CRYPTO_NULL=m
	CONFIG_CRYPTO_NULL2=y
	CONFIG_CRYPTO_WORKQUEUE=y
	CONFIG_CRYPTO_CRYPTD=m
	# CONFIG_CRYPTO_MCRYPTD is not set
	CONFIG_CRYPTO_AUTHENC=m
	# CONFIG_CRYPTO_TEST is not set

	#
	# Authenticated Encryption with Associated Data
	#
	CONFIG_CRYPTO_CCM=m
	CONFIG_CRYPTO_GCM=m
	# CONFIG_CRYPTO_CHACHA20POLY1305 is not set
	CONFIG_CRYPTO_SEQIV=m
	CONFIG_CRYPTO_ECHAINIV=m

	#
	# Block modes
	#
	CONFIG_CRYPTO_CBC=y
	CONFIG_CRYPTO_CTR=m
	CONFIG_CRYPTO_CTS=m
	CONFIG_CRYPTO_ECB=m
	# CONFIG_CRYPTO_LRW is not set
	# CONFIG_CRYPTO_PCBC is not set
	CONFIG_CRYPTO_XTS=m
	# CONFIG_CRYPTO_KEYWRAP is not set

	#
	# Hash modes
	#
	CONFIG_CRYPTO_CMAC=m
	CONFIG_CRYPTO_HMAC=m
	CONFIG_CRYPTO_XCBC=m
	# CONFIG_CRYPTO_VMAC is not set

	#
	# Digest
	#
	CONFIG_CRYPTO_CRC32C=y
	CONFIG_CRYPTO_CRC32=y
	# CONFIG_CRYPTO_CRCT10DIF is not set
	CONFIG_CRYPTO_GHASH=m
	# CONFIG_CRYPTO_POLY1305 is not set
	CONFIG_CRYPTO_MD4=m
	CONFIG_CRYPTO_MD5=m
	CONFIG_CRYPTO_MICHAEL_MIC=m
	# CONFIG_CRYPTO_RMD128 is not set
	# CONFIG_CRYPTO_RMD160 is not set
	# CONFIG_CRYPTO_RMD256 is not set
	# CONFIG_CRYPTO_RMD320 is not set
	CONFIG_CRYPTO_SHA1=m
	CONFIG_CRYPTO_SHA256=m
	CONFIG_CRYPTO_SHA512=m
	# CONFIG_CRYPTO_SHA3 is not set
	CONFIG_CRYPTO_TGR192=m
	CONFIG_CRYPTO_WP512=m

	#
	# Ciphers
	#
	CONFIG_CRYPTO_AES=y
	# CONFIG_CRYPTO_ANUBIS is not set
	CONFIG_CRYPTO_ARC4=m
	# CONFIG_CRYPTO_BLOWFISH is not set
	# CONFIG_CRYPTO_CAMELLIA is not set
	CONFIG_CRYPTO_CAST_COMMON=m
	CONFIG_CRYPTO_CAST5=m
	# CONFIG_CRYPTO_CAST6 is not set
	CONFIG_CRYPTO_DES=y
	# CONFIG_CRYPTO_FCRYPT is not set
	# CONFIG_CRYPTO_KHAZAD is not set
	# CONFIG_CRYPTO_SALSA20 is not set
	# CONFIG_CRYPTO_CHACHA20 is not set
	# CONFIG_CRYPTO_SEED is not set
	# CONFIG_CRYPTO_SERPENT is not set
	# CONFIG_CRYPTO_TEA is not set
	# CONFIG_CRYPTO_TWOFISH is not set

	#
	# Compression
	#
	CONFIG_CRYPTO_DEFLATE=m
	CONFIG_CRYPTO_LZO=m
	# CONFIG_CRYPTO_842 is not set
	CONFIG_CRYPTO_LZ4=m
	# CONFIG_CRYPTO_LZ4HC is not set

	#
	# Random Number Generation
	#
	# CONFIG_CRYPTO_ANSI_CPRNG is not set
	CONFIG_CRYPTO_DRBG_MENU=m
	CONFIG_CRYPTO_DRBG_HMAC=y
	# CONFIG_CRYPTO_DRBG_HASH is not set
	# CONFIG_CRYPTO_DRBG_CTR is not set
	CONFIG_CRYPTO_DRBG=m
	CONFIG_CRYPTO_JITTERENTROPY=m
	CONFIG_CRYPTO_USER_API=m
	# CONFIG_CRYPTO_USER_API_HASH is not set
	CONFIG_CRYPTO_USER_API_SKCIPHER=m
	# CONFIG_CRYPTO_USER_API_RNG is not set
	# CONFIG_CRYPTO_USER_API_AEAD is not set
	# CONFIG_CRYPTO_HW is not set
	# CONFIG_ASYMMETRIC_KEY_TYPE is not set

	#
	# Certificates for signature checking
	#
	CONFIG_ARM_CRYPTO=y
	CONFIG_CRYPTO_SHA1_ARM=m
	# CONFIG_CRYPTO_SHA256_ARM is not set
	# CONFIG_CRYPTO_SHA512_ARM is not set
	CONFIG_CRYPTO_AES_ARM=m
	CONFIG_BINARY_PRINTF=y

	#
	# Library routines
	#
	CONFIG_RAID6_PQ=m
	CONFIG_BITREVERSE=y
	# CONFIG_HAVE_ARCH_BITREVERSE is not set
	CONFIG_RATIONAL=y
	CONFIG_GENERIC_STRNCPY_FROM_USER=y
	CONFIG_GENERIC_STRNLEN_USER=y
	CONFIG_GENERIC_NET_UTILS=y
	CONFIG_GENERIC_PCI_IOMAP=y
	CONFIG_GENERIC_IO=y
	CONFIG_ARCH_USE_CMPXCHG_LOCKREF=y
	CONFIG_CRC_CCITT=m
	CONFIG_CRC16=y
	# CONFIG_CRC_T10DIF is not set
	CONFIG_CRC_ITU_T=y
	CONFIG_CRC32=y
	# CONFIG_CRC32_SELFTEST is not set
	CONFIG_CRC32_SLICEBY8=y
	# CONFIG_CRC32_SLICEBY4 is not set
	# CONFIG_CRC32_SARWATE is not set
	# CONFIG_CRC32_BIT is not set
	CONFIG_CRC7=m
	CONFIG_LIBCRC32C=y
	CONFIG_CRC8=m
	# CONFIG_AUDIT_ARCH_COMPAT_GENERIC is not set
	# CONFIG_RANDOM32_SELFTEST is not set
	CONFIG_ZLIB_INFLATE=y
	CONFIG_ZLIB_DEFLATE=m
	CONFIG_LZO_COMPRESS=y
	CONFIG_LZO_DECOMPRESS=y
	CONFIG_LZ4_COMPRESS=m
	CONFIG_LZ4_DECOMPRESS=y
	CONFIG_XZ_DEC=y
	CONFIG_XZ_DEC_X86=y
	CONFIG_XZ_DEC_POWERPC=y
	CONFIG_XZ_DEC_IA64=y
	CONFIG_XZ_DEC_ARM=y
	CONFIG_XZ_DEC_ARMTHUMB=y
	CONFIG_XZ_DEC_SPARC=y
	CONFIG_XZ_DEC_BCJ=y
	# CONFIG_XZ_DEC_TEST is not set
	CONFIG_DECOMPRESS_GZIP=y
	CONFIG_DECOMPRESS_BZIP2=y
	CONFIG_DECOMPRESS_LZMA=y
	CONFIG_DECOMPRESS_XZ=y
	CONFIG_DECOMPRESS_LZO=y
	CONFIG_DECOMPRESS_LZ4=y
	CONFIG_GENERIC_ALLOCATOR=y
	CONFIG_TEXTSEARCH=y
	CONFIG_TEXTSEARCH_KMP=m
	CONFIG_TEXTSEARCH_BM=m
	CONFIG_TEXTSEARCH_FSM=m
	CONFIG_ASSOCIATIVE_ARRAY=y
	CONFIG_HAS_IOMEM=y
	CONFIG_HAS_IOPORT_MAP=y
	CONFIG_HAS_DMA=y
	CONFIG_DQL=y
	CONFIG_NLATTR=y
	CONFIG_LRU_CACHE=m
	# CONFIG_CORDIC is not set
	# CONFIG_DDR is not set
	# CONFIG_IRQ_POLL is not set
	CONFIG_LIBFDT=y
	CONFIG_OID_REGISTRY=y
	CONFIG_FONT_SUPPORT=y
	# CONFIG_FONTS is not set
	CONFIG_FONT_8x8=y
	CONFIG_FONT_8x16=y
	# CONFIG_SG_SPLIT is not set
	CONFIG_SG_POOL=y
	CONFIG_ARCH_HAS_SG_CHAIN=y
	CONFIG_SBITMAP=y
	# CONFIG_VIRTUALIZATION is not set