## gpio
Pull state at reset	ALT0	ALT1	ALT2	ALT3	ALT4	ALT5		Rev2 / Rev 1 (if different)	Rev2 / Rev 1 (if different)
high	SDA0	SA5	PCLK	AVEOUT_VCLK	AVEIN_VCLK		GPIO0	J8-27 (ID_SD)	SDA0
high	SCL0	SA4	DE	AVEOUT_DSYNC	AVEIN_DSYNC		GPIO1	J8-28 (ID_SC)	SCL0
high	SDA1	SA3	LCD_VSYNC	AVEOUT_VSYNC	AVEIN_VSYNC		GPIO2	J8-03	SDA1
high	SCL1	SA2	LCD_HSYNC	AVEOUT_HSYNC	AVEIN_HSYNC		GPIO3	J8-05	SCL1
high	GPCLK0	SA1	DPI_D0	AVEOUT_VID0	AVEIN_VID0	ARM_TDI	GPIO4	J8-07	GPIO_GCLK
high	GPCLK1	SA0	DPI_D1	AVEOUT_VID1	AVEIN_VID1	ARM_TDO	GPIO5	J8-29	CAM_CLK
high	GPCLK2	SOE_N / SE	DPI_D2	AVEOUT_VID2	AVEIN_VID2	ARM_RTCK	GPIO6	J8-31	LAN_RUN
low	SPI0_CE1_N	SWE_N / SRW_N	DPI_D3	AVEOUT_VID3	AVEIN_VID3		GPIO7	J8-26	SPI_CE1_N
low	SPI0_CE0_N	SD0	DPI_D4	AVEOUT_VID4	AVEIN_VID4		GPIO8	J8-24	SPI_CE0_N
low	SPI0_MISO	SD1	DPI_D5	AVEOUT_VID5	AVEIN_VID5		GPIO9	J8-21	SPI_MISO
low	SPI0_MOSI	SD2	DPI_D6	AVEOUT_VID6	AVEIN_VID6		GPIO10	J8-19	SPI_MOSI
low	SPI0_SCLK	SD3	DPI_D7	AVEOUT_VID7	AVEIN_VID7		GPIO11	J8-23	SPI_SCLK
low	PW M0	SD4	DPI_D8	AVEOUT_VID8	AVEIN_VID8	ARM_TMS	GPIO12	J8-32
low	PW M1	SD5	DPI_D9	AVEOUT_VID9	AVEIN_VID9	ARM_TCK	GPIO13	J8-33
low	TXD0	SD6	DPI_D10	AVEOUT_VID10	AVEIN_VID10	TXD1	GPIO14	J8-08	TXD0
low	RXD0	SD7	DPI_D11	AVEOUT_VID11	AVEIN_VID11	RXD1	GPIO15	J8-10	RXD0
low	FL0	SD8	DPI_D12	CTS0	SPI1_CE2_N	CTS1	GPIO16	J8-36	STATUS_LED_N (ACT_LED)
low	FL1	SD9	DPI_D13	RTS0	SPI1_CE1_N	RTS1	GPIO17	J8-11	GPIO_GEN0
low	PCM_CLK	SD10	DPI_D14	BSCSL_SDA / MOSI	SPI1_CE0_N	PW M0	GPIO18	J8-12	GPIO_GEN1
low	PCM_FS	SD11	DPI_D15	BSCSL_SCL / SCLK	SPI1_MISO	PW M1	GPIO19	J8-35
low	PCM_DIN	SD12	DPI_D16	BSCSL / MISO	SPI1_MOSI	GPCLK0	GPIO20	J8-38
low	PCM_DOUT	SD13	DPI_D17	BSCSL / CE_N	SPI1_SCLK	GPCLK1	GPIO21	J8-40	CAM_GPIO / GPIO_GEN2
low	SD0_CLK	SD14	DPI_D18	SD1_CLK	ARM_TRST		GPIO22	J8-15	GPIO_GEN3
low	SD0_CMD	SD15	DPI_D19	SD1_CMD	ARM_RTCK		GPIO23	J8-16	GPIO_GEN4
low	SD0_DAT0	SD16	DPI_D20	SD1_DAT0	ARM_TDO		GPIO24	J8-18	GPIO_GEN5
low	SD0_DAT1	SD17	DPI_D21	SD1_DAT1	ARM_TCK		GPIO25	J8-22	GPIO_GEN6
low	SD0_DAT2	TE0	DPI_D22	SD1_DAT2	ARM_TDI		GPIO26	J8-37
low	SD0_DAT3	TE1	DPI_D23	SD1_DAT3	ARM_TMS		GPIO27	J8-13	GPIO_GEN2 / CAM_GPIO

	SDA0	SA5	PCM_CLK	FL0			GPIO28		GPIO_GEN7 / CONFIG0
	SCL0	SA4	PCM_FS	FL1			GPIO29		GPIO_GEN8 / CONFIG1
low	TE0	SA3	PCM_DIN	CTS0		CTS1	GPIO30		GPIO_GEN9 / CONFIG2
low	FL0	SA2	PCM_DOUT	RTS0		RTS1	GPIO31		GPIO_GEN10 / CONFIG3
low	GPCLK0	SA1	RING_OCLK	TXDO		TXD1	GPIO32
low	FL1	SA0	TE1	RXD0		RXD1	GPIO33
high	GPCLK0	SOE_N / SE	TE2	SD1_CLK			GPIO34
high	SPI0_CE1_N	SWE_N / SRW_N		SD1_CMD			GPIO35
high	SPI0_CE0_N	SD0	TXDO	SD1_DAT0			GPIO36
low	SPI0_MISO	SD1	RXD0	SD1_DAT1			GPIO37
low	SPI0_MOSI	SD2	RTS0	SD1_DAT2			GPIO38
low	SPI0_SCLK	SD3	CTS0	SD1_DAT3			GPIO39
low	PW M0	SD4		SD1_DAT4	SPI2_MISO	TXD1	GPIO40		PWM0_OUT
low	PW M1	SD5	TE0	SD1_DAT5	SPI2_MOSI	RXD1	GPIO41
low	GPCLK1	SD6	TE1	SD1_DAT6	SPI2_SCLK	RTS1	GPIO42
low	GPCLK2	SD7	TE2	SD1_DAT7	SPI2_CE0_N	CTS1	GPIO43
	GPCLK1	SDA0	SDA1	TE0	SPI2_CE1_N		GPIO44
	PW M1	SCL0	SCL1	TE1	SPI2_CE2_N		GPIO45		PWM1_OUT

high							GPIO46		HDMI_HPD_P
high							GPIO47		SD_CARD_DET
high							GPIO48		SD_CLK_R
high							GPIO49		SD_CMD_R
high							GPIO50		SD_DATA0_R
high							GPIO51		SD_DATA1_R
high							GPIO52		SD_DATA2_R
high							GPIO53		SD_DATA3_R

## Sheet1
phandle					compatible
	model = "Raspberry Pi 3 Model B";
				"raspberrypi,3-model-b", "brcm,bcm2837"
	chosen
		bootargs = "8250.nr_uarts=1";
	thermal-zones
0x30		cpu-thermal
0x31	soc					"simple-bus"
0xb		dma		7e007000		"brcm,bcm2835-dma"
0x1		interrupt-controller		7e00b200		"brcm,bcm2836-armctrl-ic"
0x26		watchdog		7e100000		"brcm,bcm2835-pm-wdt"
0x8		cprman		7e101000		"brcm,bcm2835-cprman"	firmware = <0x7>;
0x27		rng		7e104000		"brcm,bcm2835-rng"
0x1b		mailbox		7e00b880		"brcm,bcm2835-mbox"
0x10		gpio		7e200000		"brcm,bcm2835-gpio"
0x1f		serial		7e201000		"brcm,bcm2835-pl011", "arm,pl011", "arm,primecell"		pinctrl-0 = <&uart0_pins &bt_pins>;			primary UART (PL011)	/dev/serial1 -> /dev/ttyAMA0
0x28		mmc		7e202000		"brcm,bcm2835-sdhost"		pinctrl-0 = <&sdhost_gpio48>;
0x21		i2s		7e203000		"brcm,bcm2835-i2s"		pinctrl-0 = <&i2s_pins>;
0x22		spi		7e204000		"brcm,bcm2835-spi"		pinctrl-0 = <&spi0_pins &spi0_cs_pins>;	cs-gpios = <&gpio 8 1>, <&gpio 7 1>;
0x23		i2c		7e205000		"brcm,bcm2835-i2c"		pinctrl-0 = <&i2c0_pins>;		BSC0	i2c_vc
0x5f		pixelvalve		7e206000		"brcm,bcm2835-pixelvalve0"
0x60		pixelvalve		7e207000		"brcm,bcm2835-pixelvalve1"
0x5		dsi		7e209000		"brcm,bcm2835-dsi0"
0x2		thermal		7e212000		"brcm,bcm2837-thermal"
0x12		aux		0x7e215000		"brcm,bcm2835-aux"
0x20		serial		7e215040		"brcm,bcm2835-aux-uart"		pinctrl-0 = <&uart1_pins>;		AUXIRQ	mini UART	/dev/serial0 -> /dev/ttyS0
0x61		spi		7e215080		"brcm,bcm2835-aux-spi"				AUX_MU_IO_REG	Universal SPI master
0x62		spi		7e2150c0		"brcm,bcm2835-aux-spi"				AUXSPI0_CNTL0	Universal SPI master
0x63		pwm		7e20c000		"brcm,bcm2835-pwm"				AUXSPI1_CNTL0
0x64		hvs		7e400000		"brcm,bcm2835-hvs"
0x6		dsi		7e700000		"brcm,bcm2835-dsi1"
0x24		i2c		7e804000		"brcm,bcm2835-i2c"		pinctrl-0 = <&i2c1_pins>;		BSC1	i2c_arm / i2c
0x15		i2c		7e805000		"brcm,bcm2835-i2c"				BSC2	used in the HDMI interface
0x65		vec		7e806000		"brcm,bcm2835-vec"
0x66		pixelvalve		7e807000		"brcm,bcm2835-pixelvalve2"
0x67		hdmi		7e902000		"brcm,bcm2835-hdmi"		hpd-gpios = <&expgpio 4 GPIO_ACTIVE_LOW>;
0x68		usb		7e980000		"brcm,bcm2708-usb"
0x6a		v3d		7ec00000		"brcm,vc4-v3d"
0x6b		gpu				"brcm,bcm2835-vc4"
0x3		local_intc				"brcm,bcm2836-l1-intc"
0x6c		dpi		7e208000		"brcm,bcm2835-dpi"
0x6d		mmc		7e300000		"brcm,bcm2835-mmc", "brcm,bcm2835-sdhci"		pinctrl-0 = <&sdio_pins>;
0x6e		firmwarekms		7e600000		"raspberrypi,rpi-firmware-kms"	brcm,firmware = <0x7>;
0x6f		smi		7e600000		"brcm,bcm2835-smi"
0x29		axiperf				"brcm,bcm2835-axiperf"	firmware = <0x7>;
		gpiomem				"brcm,bcm2835-gpiomem"
0x7		firmware				"raspberrypi,bcm2835-firmware"
0x16		power				"raspberrypi,bcm2835-power"	firmware = <0x7>;
0x70		fb				"brcm,bcm2708-fb"	firmware = <0x7>;
0x1e		vchiq				"brcm,bcm2835-vchiq"	firmware = <0x7>;
0x71		vcsm				"raspberrypi,bcm2835-vcsm"	firmware = <0x7>;
0x25		audio				"brcm,bcm2835-audio"		pinctrl-0 = <&audio_pins>;
0x72		sound
0x9		arm-pmu				"arm,cortex-a7-pmu"
0x1d		virtgpio				"brcm,bcm2835-virtgpio"	firmware = <0x7>;
0x17		expgpio				"brcm,bcm2835-expgpio"	firmware = <0x7>;
	clocks					"simple-bus"
0x4		clock@3				"fixed-clock"

0x18		clock@4				"fixed-clock"
0x19	phy					"usb-nop-xceiv"
	timer					"arm,armv7-timer"
0x73	cpus
0x2a		cpu@0				"arm,cortex-a53"
0x2b		cpu@1				"arm,cortex-a53"
0x2c		cpu@2				"arm,cortex-a53"
0x2d		cpu@3				"arm,cortex-a53"
0x74	fixedregulator_5v0					"regulator-fixed"
0x75	fixedregulator_3v3					"regulator-fixed"
0x76	leds					"gpio-leds"
0x2e		act					gpios = <&virtgpio 0 0>;
0x2f		pwr					gpios = <&expgpio 7 0>;