## Sheet1
phandle					compatible
	model = "Raspberry Pi 3 Model B";
				"raspberrypi,3-model-b", "brcm,bcm2837"
	chosen
		bootargs = "8250.nr_uarts=1";
	thermal-zones
0x30		cpu-thermal
0x31	soc					"simple-bus"
0xb		dma				7e007000		"brcm,bcm2835-dma"
0x1		interrupt-controller				7e00b200		"brcm,bcm2836-armctrl-ic"
0x26		watchdog				7e100000		"brcm,bcm2835-pm-wdt"
0x8		cprman				7e101000		"brcm,bcm2835-cprman"	firmware = <0x7>;
0x27		rng				7e104000		"brcm,bcm2835-rng"
0x1b		mailbox				7e00b880		"brcm,bcm2835-mbox"
0x10		gpio				7e200000		"brcm,bcm2835-gpio"
0x1f		serial				7e201000		"brcm,bcm2835-pl011", "arm,pl011", "arm,primecell"		pinctrl-0 = <&uart0_pins &bt_pins>;			primary UART (PL011)	/dev/serial1 -> /dev/ttyAMA0
0x28		mmc				7e202000		"brcm,bcm2835-sdhost"		pinctrl-0 = <&sdhost_gpio48>;
0x21		i2s				7e203000		"brcm,bcm2835-i2s"		pinctrl-0 = <&i2s_pins>;
0x22		spi				7e204000		"brcm,bcm2835-spi"		pinctrl-0 = <&spi0_pins &spi0_cs_pins>;	cs-gpios = <&gpio 8 1>, <&gpio 7 1>;
0x5d			spidev@0
0x5e			spidev@1
0x23		i2c				7e205000		"brcm,bcm2835-i2c"		pinctrl-0 = <&i2c0_pins>;		BSC0	i2c_vc
0x5f		pixelvalve				7e206000		"brcm,bcm2835-pixelvalve0"
0x60		pixelvalve				7e207000		"brcm,bcm2835-pixelvalve1"
0x5		dsi				7e209000		"brcm,bcm2835-dsi0"
0x2		thermal				7e212000		"brcm,bcm2837-thermal"
0x12		aux				0x7e215000		"brcm,bcm2835-aux"
0x20		serial				7e215040		"brcm,bcm2835-aux-uart"		pinctrl-0 = <&uart1_pins>;		AUXIRQ	mini UART	/dev/serial0 -> /dev/ttyS0
0x61		spi				7e215080		"brcm,bcm2835-aux-spi"				AUX_MU_IO_REG	Universal SPI master
0x62		spi				7e2150c0		"brcm,bcm2835-aux-spi"				AUXSPI0_CNTL0	Universal SPI master
0x63		pwm				7e20c000		"brcm,bcm2835-pwm"				AUXSPI1_CNTL0
0x64		hvs				7e400000		"brcm,bcm2835-hvs"
0x6		dsi				7e700000		"brcm,bcm2835-dsi1"
0x24		i2c				7e804000		"brcm,bcm2835-i2c"		pinctrl-0 = <&i2c1_pins>;		BSC1	i2c_arm / i2c
0x15		i2c				7e805000		"brcm,bcm2835-i2c"				BSC2	used in the HDMI interface
0x65		vec				7e806000		"brcm,bcm2835-vec"
0x66		pixelvalve				7e807000		"brcm,bcm2835-pixelvalve2"
0x67		hdmi				7e902000		"brcm,bcm2835-hdmi"		hpd-gpios = <&expgpio 4 GPIO_ACTIVE_LOW>;
0x68		usb				7e980000		"brcm,bcm2708-usb"
			usb1@1
0x69				usbether@1
0x6a		v3d				7ec00000		"brcm,vc4-v3d"
0x6b		gpu					"brcm,bcm2835-vc4"
0x3		local_intc					"brcm,bcm2836-l1-intc"
0x6c		dpi				7e208000		"brcm,bcm2835-dpi"
0x6d		mmc				7e300000		"brcm,bcm2835-mmc", "brcm,bcm2835-sdhci"		pinctrl-0 = <&sdio_pins>;
0x6e		firmwarekms				7e600000		"raspberrypi,rpi-firmware-kms"	brcm,firmware = <0x7>;
0x6f		smi				7e600000		"brcm,bcm2835-smi"
0x29		axiperf					"brcm,bcm2835-axiperf"	firmware = <0x7>;
		gpiomem					"brcm,bcm2835-gpiomem"
0x7		firmware					"raspberrypi,bcm2835-firmware"
0x16		power					"raspberrypi,bcm2835-power"	firmware = <0x7>;
0x70		fb					"brcm,bcm2708-fb"	firmware = <0x7>;
0x1e		vchiq					"brcm,bcm2835-vchiq"	firmware = <0x7>;
0x71		vcsm					"raspberrypi,bcm2835-vcsm"	firmware = <0x7>;
0x25		audio					"brcm,bcm2835-audio"		pinctrl-0 = <&audio_pins>;
0x72		sound
0x9		arm-pmu					"arm,cortex-a7-pmu"
0x1d		virtgpio					"brcm,bcm2835-virtgpio"	firmware = <0x7>;
0x17		expgpio					"brcm,bcm2835-expgpio"	firmware = <0x7>;
	clocks					"simple-bus"
0x4		clock@3					"fixed-clock"

0x18		clock@4					"fixed-clock"
0x19	phy					"usb-nop-xceiv"
	timer					"arm,armv7-timer"
0x73	cpus
0x2a		cpu@0					"arm,cortex-a53"
0x2b		cpu@1					"arm,cortex-a53"
0x2c		cpu@2					"arm,cortex-a53"
0x2d		cpu@3					"arm,cortex-a53"
0x74	fixedregulator_5v0					"regulator-fixed"
0x75	fixedregulator_3v3					"regulator-fixed"
0x76	leds					"gpio-leds"
0x2e		act					gpios = <&virtgpio 0 0>;
0x2f		pwr					gpios = <&expgpio 7 0>;