## .
				SDCard
				# To be on safe side erase the first part of your SD Card (also clears the partition table)
				sudo dd if=/dev/zero of=/dev/sde bs=512 count=2048
				# If you wish to keep the partition table
				sudo dd if=/dev/zero of=/dev/sde bs=512 count=2046 seek=2

				u-boot
				Get the sourcecode:
				cd /dvl
				cd /dvl && rm -rf u-boot
				git clone --depth=1 git://git.denx.de/u-boot.git
				git checkout v2017.11

				To start clean:
				cd /dvl && rm -rf /dvl/u-boot_out && mkdir u-boot_out && cd /dvl/u-boot
				make -j 8 distclean
				make -j 8 mrproper

				export ARCH=arm
				export KCONFIG_CONFIG=/dvl/u-boot_out/.config
				export KBUILD_OUTPUT=/dvl/u-boot_out
				export CROSS_COMPILE=arm-unknown-linux-gnueabihf-

				Base the configuration on “q8_a33_tablet_1024x600_defconfig”:
				-- edit /tks/dox/mb734/ub/mb734.cfg
				scripts/kconfig/merge_config.sh -m -r /dvl/u-boot/configs/q8_a33_tablet_1024x600_defconfig /tks/dox/mb734/ub/mb734.cfg

				make -j8 menuconfig
				make -j8 EXT_DTB=/dvl/linux-stable_out/arch/arm/boot/dts/sun8i-a33-q8-tablet.dtb menuconfig
				make -j8 DEVICE_TREE=sun8i-a33-q8-tablet menuconfig
				make -j8 q8_a33_tablet_1024x600_defconfig

				Make targets:
				make -j8

				sudo dd of=/dev/sde if=/dvl/u-boot_out/spl/sunxi-spl.bin bs=512 seek=16 conv=sync status=progress ; sync
				sudo dd of=/dev/sde if=/dvl/u-boot_out/u-boot.img bs=512 seek=80 conv=sync status=progress ; sync

				linux-stable
				Get the sourcecode:
				cd /dvl
				cd /dvl && rm -rf linux-stable
				git clone --depth=1 git://git.kernel.org/pub/scm/linux/kernel/git/stable/linux-stable.git

				To start clean:
				cd /dvl && rm -rf /dvl/linux-stable_out && mkdir linux-stable_out && cd /dvl/linux-stable
				make -j 8 distclean

				export ARCH=arm
				export KCONFIG_CONFIG=/dvl/linux-stable_out/.config
				export KBUILD_OUTPUT=/dvl/linux-stable_out
				export CROSS_COMPILE=arm-unknown-linux-gnueabihf-

				Base the configuration on “sunxi_defconfig”:
				-- edit /tks/dox/mb734/mb734.cfg
				scripts/kconfig/merge_config.sh -m -r /dvl/linux-stable/arch/arm/configs/sunxi_defconfig /tks/dox/mb734/mb734.cfg
				make -j8 menuconfig

				Make targets:
				make -j 8 LOADADDR= uImage
				make -j 8 modules

				make -j 8 sun8i-a33-q8-tablet.dtb

				make -j 8 htmldocs

				sudo dd of=/dev/sde if=/tks/linux-stable_out/arch/arm/boot/zImage bs=512 seek=2048 conv=sync status=progress ; sync
				sudo dd of=/dev/sde if=/tks/linux-stable_out/arch/arm/boot/dts/sun8i-a33-mb734.dtb bs=512 seek=18432 conv=sync status=progress ; sync

				mmc read ${kernel_addr_r} 800 3A0D
				mmc read ${fdt_addr_r} 4800 26
				bootz ${kernel_addr_r} - ${fdt_addr_r}

Devicetree

				skeleton.dtsi					-identical-

			sun8i-a23-a33.dtsi					cp /dvl/linux-stable/arch/arm/boot/dts/sun8i-a23-a33.dtsi /tks/dox/mb734/dts/
				rm /dvl/u-boot/arch/arm/dts/sun8i-a23-a33.dtsi					dt-bindings/interrupt-controller/arm-gic.h
				ln -s /tks/dox/mb734/dts/sun8i-a23-a33.dtsi /dvl/u-boot/arch/arm/dts/sun8i-a23-a33.dtsi					dt-bindings/clock/sun8i-a23-a33-ccu.h
				nothing to edit					dt-bindings/reset/sun8i-a23-a33-ccu.h

		sun8i-a33.dtsi					cp /dvl/linux-stable/arch/arm/boot/dts/sun8i-a33.dtsi /tks/dox/mb734/dts/
				rm /dvl/u-boot/arch/arm/dts/sun8i-a33.dtsi
				ln -s /tks/dox/mb734/dts/sun8i-a33.dtsi /dvl/u-boot/arch/arm/dts/sun8i-a33.dtsi
				nothing to edit

				sunxi-common-regulators.dtsi					cp /dvl/linux-stable/arch/arm/boot/dts/sunxi-common-regulators.dtsi /tks/dox/mb734/dts/
				rm /dvl/u-boot/arch/arm/dts/sunxi-common-regulators.dtsi					dt-bindings/gpio/gpio.h
				ln -s /tks/dox/mb734/dts/sunxi-common-regulators.dtsi /dvl/u-boot/arch/arm/dts/sunxi-common-regulators.dtsi					dt-bindings/pinctrl/sun4i-a10.h
				nothing to edit

				sunxi-reference-design-tablet.dtsi					cp /dvl/linux-stable/arch/arm/boot/dts/sunxi-reference-design-tablet.dtsi /tks/dox/mb734/dts/
				rm /dvl/u-boot/arch/arm/dts/sunxi-reference-design-tablet.dtsi					dt-bindings/gpio/gpio.h
				ln -s /tks/dox/mb734/dts/sunxi-reference-design-tablet.dtsi /dvl/u-boot/arch/arm/dts/sunxi-reference-design-tablet.dtsi					dt-bindings/input/input.h
				nothing to edit					dt-bindings/pinctrl/sun4i-a10.h

				axp22x.dtsi					cp /dvl/linux-stable/arch/arm/boot/dts/axp22x.dtsi /tks/dox/mb734/dts/
				rm /dvl/u-boot/arch/arm/dts/axp22x.dtsi
				ln -s /tks/dox/mb734/dts/axp22x.dtsi /dvl/u-boot/arch/arm/dts/axp22x.dtsi
				nothing to edit

				axp223.dtsi					-identical-

			sun8i-reference-design-tablet.dtsi					cp /dvl/linux-stable/arch/arm/boot/dts/sun8i-reference-design-tablet.dtsi /tks/dox/mb734/dts/
				rm /dvl/u-boot/arch/arm/dts/sun8i-reference-design-tablet.dtsi					dt-bindings/pwm/pwm.h
				ln -s /tks/dox/mb734/dts/sun8i-reference-design-tablet.dtsi /dvl/u-boot/arch/arm/dts/sun8i-reference-design-tablet.dtsi
				&pio :
				- Add
				bl_en_pin: bl_en_pin@0
				pins = "PH6";
				function = "gpio_out";

				&backlight :
				- Add
				pinctrl-names = "default";
				pinctrl-0 = <&bl_en_pin>;

				&touchscreen :
				- Add
				compatible = "silead,gsl1680";
				reg = <0x40>;

		sun8i-q8-common.dtsi					cp /dvl/linux-stable/arch/arm/boot/dts/sun8i-q8-common.dtsi /tks/dox/mb734/dts/
				rm /dvl/u-boot/arch/arm/dts/sun8i-q8-common.dtsi
				ln -s /tks/dox/mb734/dts/sun8i-q8-common.dtsi /dvl/u-boot/arch/arm/dts/sun8i-q8-common.dtsi
				&touchscreen :
				- Add
				touchscreen-size-x = <1024>;
				touchscreen-size-y = <600>;
				touchscreen-fw-name = "silead/gsl1680-q8-700.fw";
				status = "okay";

	sun8i-a33-q8-tablet.dts					-identical-

				cd /dvl/u-boot_out/arch/arm/dts
				/dvl/linux-stable_out/scripts/dtc/dtc -I dtb -O dts -o /tks/dox/mb734/sun8i-a33-q8-tablet.dtb_dumpu sun8i-a33-q8-tablet.dtb

				cd /dvl/linux-stable_out/arch/arm/boot/dts
				/dvl/linux-stable_out/scripts/dtc/dtc -I dtb -O dts -o /tks/dox/mb734/sun8i-a33-q8-tablet.dtb_dump sun8i-a33-q8-tablet.dtb

				cd /dvl/linux-4.17_out/arch/arm/boot/dts
				/dvl/linux-4.17_out/scripts/dtc/dtc -I dtb -O dts -o /tks/dox/mb734/sun8i-a33-mb734.dtb_dump sun8i-a33-mb734.dtb

## Sheet23
arch/arm/Kconfig
	ATAGS		if USE_OF	Support for the traditional ATAGS boot data passing

	ARM_APPENDED_DTB					EXPERIMENTAL
	ARM_ATAG_DTB_COMPAT

		ARM_ATAG_DTB_COMPAT_CMDLINE_FROM_BOOTLOADER				default
		ARM_ATAG_DTB_COMPAT_CMDLINE_EXTEND

	CMDLINE
		CMDLINE_FROM_BOOTLOADER
		CMDLINE_EXTEND
		CMDLINE_FORCE

## ub_arch_arm
arch/arm/Kconfig			cpu/					dts/					include/					lib/					mach-aspeed/					mach-at91/					mach-bcm283x/					mach-davinci/					mach-exynos/					mach-highbank/					mach-imx/					mach-integrator/					mach-keystone/					mach-kirkwood/					mach-meson/					mach-mvebu/					mach-omap2/					mach-orion5x/					mach-qemu/					mach-rmobile/					mach-rockchip/					mach-s5pc1xx/					mach-snapdragon/					mach-socfpga/					mach-sti/					mach-stm32/					mach-stm32mp/					mach-sunxi/					mach-tegra/					mach-uniphier/					mach-versatile/					mach-zynq/					mach-zynqmp-r5/					thumb1/

	Kconfig			Makefile										asm/					Makefile					Kconfig					Kconfig					Kconfig					Kconfig					Kconfig					Kconfig					Kconfig					Kconfig					Kconfig					Kconfig					Kconfig					Kconfig					Kconfig					Kconfig					Kconfig					Kconfig					Kconfig					Kconfig					Kconfig					Kconfig					Kconfig					Kconfig					Kconfig					Kconfig					Kconfig					Kconfig					Makefile					Kconfig					Kconfig					include/
	Kconfig.debug			arm11/										debug/					ashldi3.S					Makefile					Makefile					Makefile					Makefile					Makefile					Makefile					Makefile										Makefile					Makefile					Makefile					Makefile					Makefile					Makefile										Kconfig.32					Makefile					Makefile					Makefile					Makefile										Makefile					Makefile					Makefile					Makefile					Makefile					reset.S					Makefile					Makefile
	Makefile			arm1136/															ashrdi3.S					ast2500/					arm920t/					include/					config.mk					clock.c					timer.c					cache.c										clock.c					cache.c					board.c					arm64-common.c					abb.c					cpu.c										Kconfig.64					boot_mode.c					cache.c					clock-apq8016.c					board.c										soc.c					bsec.c					board.c					ap.c					arm32/					timer.c					clk.c					cpu.c
	config.mk			arm1176/															asm-offsets.c						Kconfig					Makefile				init.c					cpu.c					clock_init.h										cmd_bmode.c										cmd_clock.c					cpu.c					eth.c					armada3700/					am33xx/					dram.c										Makefile					bootrom.c					clock.c					clock-apq8096.c					clock_manager.c										stm32f4/					config.mk					clock.c					arm64-mmu.c					arm64/										cpu.c
	cpu/			arm720t/															bootm-fdt.c						Makefile					at91rm9200_devices.c				lowlevel_init.S					da850_lowlevel.c					clock_init_exynos4.c										cmd_dek.c										cmd_mon.c					include/					sm.c						Makefile					Kconfig				include/										board.c					make_fit_atf.py					include/					clock-snapdragon.c					clock_manager_arria10.c											Kconfig				cpu.c					clock_sun4i.c					board.c					bcu/										ddrc.c
	dts/			arm920t/															bootm.c						clk_ast2500.c					clock.c				mbox.c					da850_pinmux.c					clock_init_exynos5.c										cmd_hdmidet.c										cmd_poweroff.c					mpp.c											cpu.c					Makefile				lowlevel_init.S										cpu_info-r8a7740.c					rk3036/					reset.S					clock-snapdragon.h					clock_manager_gen5.c										stm32f7/					dram_init.c					clock_sun6i.c					board186.c					board_init.c										include/
	include/			arm926ejs/															cache-cp15.c						sdram_ast2500.c					cpu.c				msg.c					dm355.c					common_setup.h										cpu.c										config.mk															armada8k/						board.c				timer.c										cpu_info-rcar.c						Kconfig									include/					clock_manager_s10.c											Kconfig				include/					clock_sun8i_a83t.c					board2.c					board_late_init.c										lowlevel_init.S
	lib/			arm946es/															cache-pl310.c					ast2500-board.c						lowlevel_init.S				phys2bus.c					dm365.c					config.mk										ddrmc-vf610.c										ddr3.c																Makefile					chilisom.c														cpu_info-sh73a0.c						Makefile									pinctrl-apq8016.c					fpga_manager.c										stm32h7/					psci.c					clock_sun9i.c					cache.c					boards.c										ps7_spl_init.c
	mach-aspeed/			armv7/															cache.c					ast_wdt.c						reset.c				reset.c					dm365_lowlevel.c					dmc_common.c										hab.c										ddr3_spd.c																cache_llc.S					clk_synthesizer.c														cpu_info.c						clk_rk3036.c									pinctrl-snapdragon.c					freeze_controller.c											Kconfig				pwr_regulator.c					cpu_info.c					clock.c					boot-device/										slcr.c
	mach-at91/			armv7m/															ccn504.S											timer.c									dm644x.c					dmc_init_ddr3.c										i2c-mxv7.c										include/																cpu.c					clock.c														emac.c						sdram_rk3036.c									pinctrl-snapdragon.h					include/															spl.c					dram_helpers.c					cmd_enterrcm.c					clk/										spl.c
	mach-bcm283x/				Kconfig														cmd_boot.c										arm926ejs/										dm646x.c					dmc_init_exynos4.c										imx_bootaux.c										init.c															cpu.c						clock_am33xx.c														include/						syscon_rk3036.c									sysmap-apq8016.c					misc.c															syscon.c					dram_sun4i.c					cpu.c					cpu-info.c										timer.c
	mach-davinci/				Makefile														crt0.S											Makefile									dp83848.c					exynos4_setup.h										init.c										keystone.c															dram.c						clock_am43xx.c														lowlevel_init.S					rk3036-board-spl.c										sysmap-apq8096.c					misc_arria10.c																				dram_sun6i.c					cpu.h					debug-uart/										u-boot-spl.lds
	mach-exynos/				arch_timer.c														crt0_64.S											at91sam9260_devices.c									et1011c.c					exynos5_setup.h										iomux-v3.c										mon.c															efuse.c						clock_ti814x.c														lowlevel_init_ca15.S					rk3036-board.c															misc_gen5.c																				dram_sun8i_a23.c					dt-setup.c					debug.h										u-boot.lds
	mach-highbank/				bcm235xx/														crt0_aarch64_efi.S											at91sam9261_devices.c									include/					include/										mac.c										msmc.c															gpio.c						clock_ti816x.c														lowlevel_init_gen3.S					rk3128/															pinmux_arria10.c																				dram_sun8i_a33.c					emc.c					dram/
	mach-imx/				bcm281xx/														crt0_arm_efi.S											at91sam9263_devices.c									ksz8873.c					lowlevel_init.c										misc.c										psc.c															include/						ddr.c														memmap-gen3.c						Kconfig														qts-filter.sh																				dram_sun8i_a83t.c					emc.h					dram_init.c
	mach-integrator/				bcmcygnus/														debug.S											at91sam9m10g45_devices.c									lowlevel_init.S					mmu-arm64.c										mmc_env.c																									lowlevel_spl.S						emif4.c														pfc-r8a7740.c						Makefile														reset_manager.c																				dram_sun9i.c					gpu.c					init.h
	mach-keystone/				bcmnsp/														div0.c											at91sam9n12_devices.c									lxt972.c					pinmux.c										mx2/																									mbus.c						fdt.c														pfc-r8a7790.h						clk_rk3128.c														reset_manager_arria10.c																				dram_sunxi_dw.c					ivc.c					memconf.c
	mach-kirkwood/				cache_v7.c														div64.S											at91sam9rl_devices.c									misc.c					power.c											Kconfig																								serdes/						hw_data.c														pfc-sh73a0.c						rk3128.c														reset_manager_gen5.c																				dram_timings/					lowlevel_init.S					micro-support-card.c
	mach-meson/				cache_v7_asm.S														eabi_compat.c											at91sam9x5_devices.c									pinmux.c					sec_boot.S										mx3/																										a38x/					mux.c														timer.c						syscon_rk3128.c														reset_manager_s10.c																					Makefile				pinmux-common.c					micro-support-card.h
	mach-mvebu/				config.mk														elf_aarch64_efi.lds											cache.c									psc.c					soc.c											Kconfig																										Makefile				prcm-regs.c																			rk3128-board.c															scan_manager.c																					ddr2_v3s.c				powergate.c					mmc-boot-mode.c
	mach-omap2/				cp15.c														elf_arm_efi.lds											clock.c									reset.c					spl_boot.c										mx5/																											ctrl_pex.c				sys_info.c																			rk3188/															spl.c																					ddr3_1333.c				psci.S					mmc-first-dev.c
	mach-orion5x/				cpu.c														gic_64.S											cpu.c									spl.c					system.c											Kconfig																										ctrl_pex.h				ti816x_emif4.c																				Kconfig														system_manager_gen5.c																					lpddr3_stock.c				spl.c					pinctrl-glue.c
	mach-qemu/				iproc-common/														image.c											eflash.c									timer.c					tzpc.c											Makefile																										high_speed_env_spec-38x.c			boot-common.c																					Makefile														system_manager_s10.c																				gtbus_sun9i.c					sys_info.c					reset.c
	mach-rmobile/				kona-common/														interrupts.c											led.c																									clock.c																										high_speed_env_spec.c			clocks-common.c																					clk_rk3188.c														timer.c																				p2wi.c					tegra114/					sbc/
	mach-rockchip/				lowlevel_init.S														interrupts_64.c											lowlevel_init.S																									lowlevel_init.S																										high_speed_env_spec.h			config.mk																					syscon_rk3188.c														wrap_iocsr_config.c																				pinmux.c						Kconfig				sc-regs.h
	mach-s5pc1xx/				ls102xa/														interrupts_m.c											reset.c																									mx53_dram.c																										seq_exec.c			config_secure.mk																				rk3188-board-spl.c															wrap_pinmux_config.c																				pmic_bus.c						Makefile				sc64-regs.h
	mach-snapdragon/				mpu_v7r.c														lib1funcs.S											timer.c																									soc.c																										seq_exec.h			emif-common.c																				rk3188-board.c															wrap_pinmux_config_s10.c																				prcm.c						clock.c				sg-regs.h
	mach-socfpga/				nonsec_virt.S														lshrdi3.S											u-boot-spl.lds																								mx6/																											sys_env_lib.c			fdt-common.c																				rk322x/															wrap_pll_config.c																				rmr_switch.S						cpu.c				soc-info.c
	mach-sti/				psci-common.c														memcpy.S										armv7/																										Kconfig																										sys_env_lib.h			hwinit-common.c																					Kconfig														wrap_pll_config_s10.c																				rsb.c						funcmux.c				soc-info.h
	mach-stm32/				psci.S														memset.S											Makefile																									Makefile																									axp/				lowlevel_init.S																					Makefile														wrap_sdram_config.c																				spl_spi_sunxi.c						pinmux.c				spl_board_init.c
	mach-stm32mp/				s5p-common/														muldi3.S											clock.c																									clock.c																										Makefile			mem-common.c																					clk_rk322x.c																																							tegra124/
	mach-sunxi/				sctlr.S														psci-dt.c											cpu.c																									ddr.c																										board_env_spec.h			omap-cache.c																					syscon_rk322x.c																																								Kconfig
	mach-tegra/				smccc-call.S														reloc_aarch64_efi.c											reset.c																									litesom.c																										high_speed_env_lib.c			omap3/																				rk322x-board-spl.c																																									Makefile
	mach-uniphier/				start.S														reloc_arm_efi.c											sama5d2_devices.c																									mp.c																										high_speed_env_spec.c				Kconfig																			rk322x-board.c																																									clock.c
	mach-versatile/				stv0991/														relocate.S											sama5d3_devices.c																									opos6ul.c																										high_speed_env_spec.h				Makefile																			rk3288/																																									cpu.c
	mach-zynq/				sunxi/														relocate_64.S											sama5d4_devices.c																									soc.c																								spl.c						am35x_musb.c																				Kconfig																																								funcmux.c
	mach-zynqmp-r5/					Makefile													reset.c											timer.c																								mx7/																									timer.c						board.c																				Makefile																																								pinmux.c
	thumb1/					fel_utils.S													sections.c											u-boot-spl.lds																									Kconfig																														boot.c																				clk_rk3288.c																																								pmc.c
						psci.c													semihosting.c										atmel_sfr.c																										Makefile																														clock.c																				rk3288.c																																								psci.c
						start.c													setjmp.S										bootparams_atmel.S																										clock.c																														emac.c																				syscon_rk3288.c																																								xusb-padctl.c
						timer.c													setjmp_aarch64.S										clock.c																										clock_slice.c																														emif4.c																				u-boot-tpl.lds																																							tegra186/
						tzpc.c													spl.c										config.mk																										ddr.c																														hw_data.c																			rk3288-board-spl.c																																									Kconfig
						u-boot-spl.lds													stack.c										include/																										psci-mx7.c																														lowlevel_init.S																			rk3288-board-tpl.c																																									Makefile
					syslib.c														uldivmod.S										matrix.c																										psci.S																														prcm-regs.c																			rk3288-board.c																																									cache.S
					vf610/														vectors.S										mpddrc.c																										snvs.c																														sdrc.c																			rk3328/																																									nvtboot_board.c
					virt-dt.c														vectors_m.S										phy.c																										soc.c																														spl_id_nand.c																				Kconfig																																								nvtboot_ll.S
					virt-v7.c														zimage.c										sdram.c																									mx7ulp/																															sys_info.c																				Makefile																																								nvtboot_mem.c
				armv8/																									spl.c																										Kconfig																													omap4/																					clk_rk3328.c																																							tegra20/
				pxa/																									spl_at91.c																										Makefile																														Kconfig																				rk3328.c																																								Kconfig
				sa1100/																									spl_atmel.c																										clock.c																														Makefile																				syscon_rk3328.c																																								Makefile
				u-boot-spl.lds																																																			iomux.c																														boot.c																			rk3368/																																									clock.c
				u-boot.lds																																																			pcc.c																														emif.c																				Kconfig																																								cpu.c
																																																							scg.c																														hw_data.c																				Makefile																																								crypto.c
																																																							soc.c																														hwinit.c																				clk_rk3368.c																																								crypto.h
																																																						mx8m/																															prcm-regs.c																				rk3368.c																																								display.c
																																																							Kconfig																														sdram_elpida.c																				syscon_rk3368.c																																								emc.c
																																																							Makefile																													omap5/																					u-boot-tpl.lds																																								funcmux.c
																																																							clock.c																														Kconfig																			rk3368-board-spl.c																																									pinmux.c
																																																							clock_slice.c																														Makefile																			rk3368-board-tpl.c																																									pmu.c
																																																							lowlevel_init.S																														abb.c																			rk3399/																																									warmboot.c
																																																							soc.c																														boot.c																				Kconfig																																								warmboot_avp.c
																																																						mxs/																															dra7xx_iodelay.c																				Makefile																																								warmboot_avp.h
																																																							Kconfig																														emif.c																				clk_rk3399.c																																							tegra210/
																																																						rdc-sema.c																															fdt.c																				rk3399.c																																								Kconfig
																																																						sata.c																															hw_data.c																				syscon_rk3399.c																																								Makefile
																																																						sip.c																															hwinit.c																			rk3399-board-spl.c																																									clock.c
																																																						speed.c																															prcm-regs.c																			rk3399-board.c																																									funcmux.c
																																																						spl.c																															sdram.c																			rk_timer.c																																									pinmux.c
																																																						spl_sd.cfg																															sec_entry_cpu1.S																			rv1108/																																									xusb-padctl.c
																																																						syscounter.c																														pipe3-phy.c																					Kconfig																																							tegra30/
																																																						timer.c																														pipe3-phy.h																					Makefile																																								Kconfig
																																																						video.c																														reset.c																					clk_rv1108.c																																								Makefile
																																																																																				sata.c																					rv1108.c																																								clock.c
																																																																																				sec-common.c																					syscon_rv1108.c																																								cpu.c
																																																																																				sysinfo-common.c																				sdram_common.c																																									funcmux.c
																																																																																				timer.c																				spl-boot-order.c																																									pinmux.c
																																																																																				u-boot-spl.lds																																																												xusb-padctl-common.c
																																																																																				utils.c																																																												xusb-padctl-common.h
																																																																																				vc.c																																																												xusb-padctl-dummy.c

## ub_board
board/			bosch/					CarMediaLab/					Marvell/					armadeus/					armltd/					broadcom/					cavium/					cirrus/					eets/					freescale/					gdsys/					grinn/					gumstix/					h2200/					hisilicon/					isee/					phytec/					silica/					spear/					st/					tcl/					birdland/					timll/					toradex/					vscom/					woodburn/					work-microwave/					xilinx/					zipitz2/

	8dtech/
	AndesTech/
	Arcturus/
	Barix/
	BuR/
	BuS/
	CZ.NIC/
	CarMediaLab/
	LaCie/
	Marvell/
	Seagate/
	Synology/
	abilis/
	advantech/
	alliedtelesis/
	alphaproject/
	altera/
	amarula/
	amazon/
	amlogic/
	aristainetos/
	armadeus/
	armltd/
	aspeed/
	astro/
	atmark-techno/
	atmel/
	avionic-design/
	bachmann/
	barco/
	beckhoff/
	birdland/
	bitmain/
	bluegiga/
	bluewater/
	bosch/
	boundary/
	broadcom/
	bticino/
	buffalo/
	cadence/
	calao/
	cavium/
	ccv/
	cei/
	chipspark/
	cirrus/
	cloudengines/
	cobra5272/
	compal/
	compulab/
	comtrend/
	congatec/
	coreboot/
	corscience/
	creative/
	cssi/
	d-link/
	davinci/
	dbau1x00/
	devboards/
	dfi/
	dhelectronics/
	ebv/
	eets/
	efi/
	egnite/
	el/
	embest/
	emulation/
	engicam/
	esd/
	espt/
	firefly/
	freescale/
	gateworks/
	gdsys/
	ge/
	geekbuying/
	google/
	grinn/
	gumstix/
	h2200/
	highbank/
	hisilicon/
	htkw/
	huawei/
	ids/
	imgtec/
	intel/
	inversepath/
	iomega/
	is1/
	isee/
	k+p/
	keymile/
	kmc/
	kobol/
	kosagi/
	l+g/
	laird/
	lego/
	lg/
	liebherr/
	logicpd/
	maxbcm/
	microchip/
	micronas/
	mini-box/
	mpc8308_p1m/
	mpr2/
	mqmaker/
	ms7720se/
	ms7722se/
	ms7750se/
	netgear/
	nokia/
	nvidia/
	olimex/
	omicron/
	opalkelly/
	overo/
	pandora/
	pb1x00/
	phytec/
	ppcag/
	qca/
	qemu-mips/
	qualcomm/
	quipos/
	radxa/
	raidsonic/
	raspberrypi/
	renesas/
	rockchip/
	ronetix/
	sagem/
	samsung/
	samtec/
	sandbox/
	sandisk/
	sbc8349/
	sbc8548/
	sbc8641d/
	schulercontrol/
	seco/
	sfr/
	shmin/
	siemens/
	silica/
	sks-kinkel/
	socrates/
	solidrun/
	spear/
	sr1500/
	st/
	sunxi/
	synopsys/
	sysam/
	syteco/
	tbs/
	tcl/
	technexion/
	technologic/
	teejet/
	terasic/
	theadorable/
	theobroma-systems/
	ti/
	timll/
	topic/
	toradex/
	tplink/
	tqc/
	udoo/
	varisys/
	ve8313/
	vscom/
	wandboard/
	warp/
	warp7/
	woodburn/
	work-microwave/
	xes/
	xilinx/
	zipitz2/
	zyxel/

## dts_a33_base
				u-boot					linux-stable
				skeleton.dtsi					skeleton.dtsi					skeleton.dtsi
			sun8i-a23-a33.dtsi					sun8i-a23-a33.dtsi					sun8i-a23-a33.dtsi					skeleton.dtsi
		sun8i-a33.dtsi					sun8i-a33.dtsi					sun8i-a33.dtsi					sun8i-a23-a33.dtsi					dt-bindings/interrupt-controller/arm-gic.h
				sunxi-common-regulators.dtsi					sunxi-common-regulators.dtsi					sunxi-common-regulators.dtsi					dt-bindings/clock/sun8i-a23-a33-ccu.h
			sunxi-reference-design-tablet.dtsi					sunxi-reference-design-tablet.dtsi					sunxi-reference-design-tablet.dtsi					dt-bindings/reset/sun8i-a23-a33-ccu.h
			axp22x.dtsi					axp22x.dtsi					axp22x.dtsi					sun8i-a33.dtsi					dt-bindings/thermal/thermal.h
				axp223.dtsi					sunxi-common-regulators.dtsi					dt-bindings/gpio/gpio.h
		sun8i-reference-design-tablet.dtsi					sun8i-reference-design-tablet.dtsi					sun8i-reference-design-tablet.dtsi					dt-bindings/pinctrl/sun4i-a10.h
				sun8i-q8-common.dtsi					sun8i-q8-common.dtsi					sunxi-reference-design-tablet.dtsi					dt-bindings/gpio/gpio.h
	sun8i-a33-dctab.dts					sun8i-a33-q8-tablet.dts					sun8i-a33-q8-tablet.dts					dt-bindings/input/input.h
				dt-bindings/pinctrl/sun4i-a10.h
				sun8i-reference-design-tablet.dtsi					dt-bindings/pwm/pwm.h

	#address-cells = <1>;
	#size-cells = <1>;
	interrupt-parent = <&gic>;
	aliases
	memory
		device_type = "memory";
		reg = <0 0>;
		reg = <0x40000000 0x80000000>;
	chosen
		#address-cells = <1>;
		#size-cells = <1>;
		ranges;
simplefb_lcd		framebuffer@0
			compatible = "allwinner,simple-framebuffer",					"simple-framebuffer";
			allwinner,pipeline = "de_be0-lcd0";
			clocks = <&ccu CLK_BUS_LCD>, <&ccu CLK_BUS_DE_BE>,					<&ccu CLK_LCD_CH0>, <&ccu CLK_DE_BE>,					<&ccu CLK_DRAM_DE_BE>, <&ccu CLK_DRC>;
			status = "disabled";
	timer
		compatible = "arm,armv7-timer";
		interrupts = <GIC_PPI 13 (GIC_CPU_MASK_SIMPLE(4) | IRQ_TYPE_LEVEL_LOW)>,					<GIC_PPI 14 (GIC_CPU_MASK_SIMPLE(4) | IRQ_TYPE_LEVEL_LOW)>,					<GIC_PPI 11 (GIC_CPU_MASK_SIMPLE(4) | IRQ_TYPE_LEVEL_LOW)>,					<GIC_PPI 10 (GIC_CPU_MASK_SIMPLE(4) | IRQ_TYPE_LEVEL_LOW)>;
		clock-frequency = <24000000>;
		arm,cpu-registers-not-fw-configured;
	cpus
		enable-method = "allwinner,sun8i-a23";
		#address-cells = <1>;
		#size-cells = <0>;
cpu0		cpu@0
			compatible = "arm,cortex-a7";
			device_type = "cpu";
			reg = <0>;
			clocks = <&ccu CLK_CPUX>;
			clock-names = "cpu";
			operating-points-v2 = <&cpu0_opp_table>;
			#cooling-cells = <2>;
		cpu@1
			compatible = "arm,cortex-a7";
			device_type = "cpu";
			reg = <1>;
			operating-points-v2 = <&cpu0_opp_table>;
		cpu@2
			compatible = "arm,cortex-a7";
			device_type = "cpu";
			reg = <2>;
			operating-points-v2 = <&cpu0_opp_table>;
		cpu@3
			compatible = "arm,cortex-a7";
			device_type = "cpu";
			reg = <3>;
			operating-points-v2 = <&cpu0_opp_table>;
	clocks
		#address-cells = <1>;
		#size-cells = <1>;
		ranges;
osc24M		osc24M_clk
			#clock-cells = <0>;
			compatible = "fixed-clock";
			clock-frequency = <24000000>;
			clock-accuracy = <50000>;
			clock-output-names = "osc24M";
ext_osc32k		ext_osc32k_clk
			#clock-cells = <0>;
			compatible = "fixed-clock";
			clock-frequency = <32768>;
			clock-accuracy = <50000>;
			clock-output-names = "ext-osc32k";

	soc@01c00000
		compatible = "simple-bus";
		#address-cells = <1>;
		#size-cells = <1>;
		ranges;
dma		dma-controller@01c02000
			compatible = "allwinner,sun8i-a23-dma";
			reg = <0x01c02000 0x1000>;
			interrupts = <GIC_SPI 50 IRQ_TYPE_LEVEL_HIGH>;
			clocks = <&ccu CLK_BUS_DMA>;
			resets = <&ccu RST_BUS_DMA>;
			#dma-cells = <1>;
mmc0		mmc@01c0f000
			compatible = "allwinner,sun7i-a20-mmc";
			reg = <0x01c0f000 0x1000>;
			clocks = <&ccu CLK_BUS_MMC0>,					<&ccu CLK_MMC0>,					<&ccu CLK_MMC0_OUTPUT>,					<&ccu CLK_MMC0_SAMPLE>;
			clock-names = "ahb",					"mmc",					"output",					"sample";
			resets = <&ccu RST_BUS_MMC0>;
			reset-names = "ahb";
			interrupts = <GIC_SPI 60 IRQ_TYPE_LEVEL_HIGH>;
			status = "disabled";
			#address-cells = <1>;
			#size-cells = <0>;
mmc1		mmc@01c10000
			compatible = "allwinner,sun7i-a20-mmc";
			reg = <0x01c10000 0x1000>;
			clocks = <&ccu CLK_BUS_MMC1>,					<&ccu CLK_MMC1>,					<&ccu CLK_MMC1_OUTPUT>,					<&ccu CLK_MMC1_SAMPLE>;
			clock-names = "ahb",					"mmc",					"output",					"sample";
			resets = <&ccu RST_BUS_MMC1>;
			reset-names = "ahb";
			interrupts = <GIC_SPI 61 IRQ_TYPE_LEVEL_HIGH>;
			status = "disabled";
			#address-cells = <1>;
			#size-cells = <0>;
mmc2		mmc@01c11000
			compatible = "allwinner,sun7i-a20-mmc";
			reg = <0x01c11000 0x1000>;
			clocks = <&ccu CLK_BUS_MMC2>,					<&ccu CLK_MMC2>,					<&ccu CLK_MMC2_OUTPUT>,					<&ccu CLK_MMC2_SAMPLE>;
			clock-names = "ahb",					"mmc",					"output",					"sample";
			resets = <&ccu RST_BUS_MMC2>;
			reset-names = "ahb";
			interrupts = <GIC_SPI 62 IRQ_TYPE_LEVEL_HIGH>;
			status = "disabled";
			#address-cells = <1>;
			#size-cells = <0>;
nfc		nand@01c03000
			compatible = "allwinner,sun4i-a10-nand";
			reg = <0x01c03000 0x1000>;
			interrupts = <GIC_SPI 70 IRQ_TYPE_LEVEL_HIGH>;
			clocks = <&ccu CLK_BUS_NAND>, <&ccu CLK_NAND>;
			clock-names = "ahb", "mod";
			resets = <&ccu RST_BUS_NAND>;
			reset-names = "ahb";
			status = "disabled";
			#address-cells = <1>;
			#size-cells = <0>;
usb_otg		usb@01c19000
			reg = <0x01c19000 0x0400>;
			clocks = <&ccu CLK_BUS_OTG>;
			resets = <&ccu RST_BUS_OTG>;
			interrupts = <GIC_SPI 71 IRQ_TYPE_LEVEL_HIGH>;
			interrupt-names = "mc";
			phys = <&usbphy 0>;
			phy-names = "usb";
			extcon = <&usbphy 0>;
			status = "disabled";
			compatible = "allwinner,sun8i-a33-musb";
usbphy		phy@01c19400
			clocks = <&ccu CLK_USB_PHY0>,					<&ccu CLK_USB_PHY1>;
			clock-names = "usb0_phy",					"usb1_phy";
			resets = <&ccu RST_USB_PHY0>,					<&ccu RST_USB_PHY1>;
			reset-names = "usb0_reset",					"usb1_reset";
			status = "disabled";
			#phy-cells = <1>;
			compatible = "allwinner,sun8i-a33-usb-phy";
			reg = <0x01c19400 0x14>, <0x01c1a800 0x4>;
			reg-names = "phy_ctrl", "pmu1";
ehci0		usb@01c1a000
			compatible = "allwinner,sun8i-a23-ehci", "generic-ehci";
			reg = <0x01c1a000 0x100>;
			interrupts = <GIC_SPI 72 IRQ_TYPE_LEVEL_HIGH>;
			clocks = <&ccu CLK_BUS_EHCI>;
			resets = <&ccu RST_BUS_EHCI>;
			phys = <&usbphy 1>;
			phy-names = "usb";
			status = "disabled";
ohci0		usb@01c1a400
			compatible = "allwinner,sun8i-a23-ohci", "generic-ohci";
			reg = <0x01c1a400 0x100>;
			interrupts = <GIC_SPI 73 IRQ_TYPE_LEVEL_HIGH>;
			clocks = <&ccu CLK_BUS_OHCI>, <&ccu CLK_USB_OHCI>;
			resets = <&ccu RST_BUS_OHCI>;
			phys = <&usbphy 1>;
			phy-names = "usb";
			status = "disabled";
ccu		clock@01c20000
			reg = <0x01c20000 0x400>;
			clocks = <&osc24M>, <&rtc 0>;
			clock-names = "hosc", "losc";
			#clock-cells = <1>;
			#reset-cells = <1>;
			compatible = "allwinner,sun8i-a33-ccu";
pio		pinctrl@01c20800
			reg = <0x01c20800 0x400>;
			clocks = <&ccu CLK_BUS_PIO>, <&osc24M>, <&rtc 0>;
			clock-names = "apb", "hosc", "losc";
			gpio-controller;
			interrupt-controller;
			#interrupt-cells = <3>;
			#gpio-cells = <3>;
			compatible = "allwinner,sun8i-a33-pinctrl";
			interrupts = <GIC_SPI 15 IRQ_TYPE_LEVEL_HIGH>,					<GIC_SPI 17 IRQ_TYPE_LEVEL_HIGH>;
uart0_pins_a			uart0@0
				pins = "PF2", "PF4";
				function = "uart0";
uart1_pins_a			uart1@0
				pins = "PG6", "PG7";
				function = "uart1";
uart1_pins_cts_rts_a			uart1-cts-rts@0
				pins = "PG8", "PG9";
				function = "uart1";
nand_pins_a			nand-base0@0
				pins = "PC0", "PC1", "PC2", "PC5",					"PC8", "PC9", "PC10", "PC11",					"PC12", "PC13", "PC14", "PC15";
				function = "nand0";
nand_cs0_pins_a			nand-cs@0
				pins = "PC4";
				function = "nand0";
nand_rb0_pins_a			nand-rb@0
				pins = "PC6";
				function = "nand0";
mmc0_pins_a			mmc0@0
				pins = "PF0", "PF1", "PF2",					"PF3", "PF4", "PF5";
				function = "mmc0";
				drive-strength = <30>;
				bias-pull-up;
mmc1_pins_a			mmc1@0
				pins = "PG0", "PG1", "PG2",					"PG3", "PG4", "PG5";
				function = "mmc1";
				drive-strength = <30>;
				bias-pull-up;
mmc2_8bit_pins			mmc2_8bit
				pins = "PC5", "PC6", "PC8",					"PC9", "PC10", "PC11",					"PC12", "PC13", "PC14",					"PC15", "PC16";
				function = "mmc2";
				drive-strength = <30>;
				bias-pull-up;
pwm0_pins			pwm0
				pins = "PH0";
				function = "pwm0";
i2c0_pins_a			i2c0@0
				pins = "PH2", "PH3";
				function = "i2c0";
i2c1_pins_a			i2c1@0
				pins = "PH4", "PH5";
				function = "i2c1";
i2c2_pins_a			i2c2@0
				pins = "PE12", "PE13";
				function = "i2c2";
lcd_rgb666_pins			lcd-rgb666@0
				pins = "PD2", "PD3", "PD4", "PD5", "PD6", "PD7",					"PD10", "PD11", "PD12", "PD13", "PD14", "PD15",					"PD18", "PD19", "PD20", "PD21", "PD22", "PD23",					"PD24", "PD25", "PD26", "PD27";
				function = "lcd0";
uart0_pins_b			uart0@1
				pins = "PB0", "PB1";
				function = "uart0";
		timer@01c20c00
			compatible = "allwinner,sun4i-a10-timer";
			reg = <0x01c20c00 0xa0>;
			interrupts = <GIC_SPI 18 IRQ_TYPE_LEVEL_HIGH>,					<GIC_SPI 19 IRQ_TYPE_LEVEL_HIGH>;
			clocks = <&osc24M>;
wdt0		watchdog@01c20ca0
			compatible = "allwinner,sun6i-a31-wdt";
			reg = <0x01c20ca0 0x20>;
			interrupts = <GIC_SPI 25 IRQ_TYPE_LEVEL_HIGH>;
pwm		pwm@01c21400
			compatible = "allwinner,sun7i-a20-pwm";
			reg = <0x01c21400 0xc>;
			clocks = <&osc24M>;
			#pwm-cells = <3>;
			status = "disabled";
lradc		lradc@01c22800
			compatible = "allwinner,sun4i-a10-lradc-keys";
			reg = <0x01c22800 0x100>;
			interrupts = <GIC_SPI 30 IRQ_TYPE_LEVEL_HIGH>;
			status = "disabled";
uart0		serial@01c28000
			compatible = "snps,dw-apb-uart";
			reg = <0x01c28000 0x400>;
			interrupts = <GIC_SPI 0 IRQ_TYPE_LEVEL_HIGH>;
			reg-shift = <2>;
			reg-io-width = <4>;
			clocks = <&ccu CLK_BUS_UART0>;
			resets = <&ccu RST_BUS_UART0>;
			dmas = <&dma 6>, <&dma 6>;
			dma-names = "rx", "tx";
			status = "disabled";
uart1		serial@01c28400
			compatible = "snps,dw-apb-uart";
			reg = <0x01c28400 0x400>;
			interrupts = <GIC_SPI 1 IRQ_TYPE_LEVEL_HIGH>;
			reg-shift = <2>;
			reg-io-width = <4>;
			clocks = <&ccu CLK_BUS_UART1>;
			resets = <&ccu RST_BUS_UART1>;
			dmas = <&dma 7>, <&dma 7>;
			dma-names = "rx", "tx";
			status = "disabled";
uart2		serial@01c28800
			compatible = "snps,dw-apb-uart";
			reg = <0x01c28800 0x400>;
			interrupts = <GIC_SPI 2 IRQ_TYPE_LEVEL_HIGH>;
			reg-shift = <2>;
			reg-io-width = <4>;
			clocks = <&ccu CLK_BUS_UART2>;
			resets = <&ccu RST_BUS_UART2>;
			dmas = <&dma 8>, <&dma 8>;
			dma-names = "rx", "tx";
			status = "disabled";
uart3		serial@01c28c00
			compatible = "snps,dw-apb-uart";
			reg = <0x01c28c00 0x400>;
			interrupts = <GIC_SPI 3 IRQ_TYPE_LEVEL_HIGH>;
			reg-shift = <2>;
			reg-io-width = <4>;
			clocks = <&ccu CLK_BUS_UART3>;
			resets = <&ccu RST_BUS_UART3>;
			dmas = <&dma 9>, <&dma 9>;
			dma-names = "rx", "tx";
			status = "disabled";
uart4		serial@01c29000
			compatible = "snps,dw-apb-uart";
			reg = <0x01c29000 0x400>;
			interrupts = <GIC_SPI 4 IRQ_TYPE_LEVEL_HIGH>;
			reg-shift = <2>;
			reg-io-width = <4>;
			clocks = <&ccu CLK_BUS_UART4>;
			resets = <&ccu RST_BUS_UART4>;
			dmas = <&dma 10>, <&dma 10>;
			dma-names = "rx", "tx";
			status = "disabled";
i2c0		2c@01c2ac00
			compatible = "allwinner,sun6i-a31-i2c";
			reg = <0x01c2ac00 0x400>;
			interrupts = <GIC_SPI 6 IRQ_TYPE_LEVEL_HIGH>;
			clocks = <&ccu CLK_BUS_I2C0>;
			resets = <&ccu RST_BUS_I2C0>;
			status = "disabled";
			#address-cells = <1>;
			#size-cells = <0>;
i2c1		i2c@01c2b000
			compatible = "allwinner,sun6i-a31-i2c";
			reg = <0x01c2b000 0x400>;
			interrupts = <GIC_SPI 7 IRQ_TYPE_LEVEL_HIGH>;
			clocks = <&ccu CLK_BUS_I2C1>;
			resets = <&ccu RST_BUS_I2C1>;
			status = "disabled";
			#address-cells = <1>;
			#size-cells = <0>;
i2c2		i2c@01c2b400
			compatible = "allwinner,sun6i-a31-i2c";
			reg = <0x01c2b400 0x400>;
			interrupts = <GIC_SPI 8 IRQ_TYPE_LEVEL_HIGH>;
			clocks = <&ccu CLK_BUS_I2C2>;
			resets = <&ccu RST_BUS_I2C2>;
			status = "disabled";
			#address-cells = <1>;
			#size-cells = <0>;
mali		gpu@1c40000
			compatible = "allwinner,sun8i-a23-mali",					"allwinner,sun7i-a20-mali", "arm,mali-400";
			reg = <0x01c40000 0x10000>;
			interrupts = <GIC_SPI 97 IRQ_TYPE_LEVEL_HIGH>,					<GIC_SPI 98 IRQ_TYPE_LEVEL_HIGH>,					<GIC_SPI 99 IRQ_TYPE_LEVEL_HIGH>,					<GIC_SPI 100 IRQ_TYPE_LEVEL_HIGH>,					<GIC_SPI 102 IRQ_TYPE_LEVEL_HIGH>,					<GIC_SPI 103 IRQ_TYPE_LEVEL_HIGH>,					<GIC_SPI 101 IRQ_TYPE_LEVEL_HIGH>;
			interrupt-names = "gp",					"gpmmu",					"pp0",				"ppmmu0",					"pp1",				"ppmmu1",					"pmu";
			clocks = <&ccu CLK_BUS_GPU>, <&ccu CLK_GPU>;
			clock-names = "bus", "core";
			resets = <&ccu RST_BUS_GPU>;
			#cooling-cells = <2>;
			assigned-clocks = <&ccu CLK_GPU>;
			assigned-clock-rates = <384000000>;
			operating-points-v2 = <&mali_opp_table>;
gic		interrupt-controller@01c81000
			compatible = "arm,cortex-a7-gic", "arm,cortex-a15-gic";
			reg = <0x01c81000 0x1000>,					<0x01c82000 0x2000>,					<0x01c84000 0x2000>,					<0x01c86000 0x2000>;
			interrupt-controller;
			#interrupt-cells = <3>;
			interrupts = <GIC_PPI 9 (GIC_CPU_MASK_SIMPLE(4) | IRQ_TYPE_LEVEL_HIGH)>;
rtc		rtc@01f00000
			compatible = "allwinner,sun6i-a31-rtc";
			reg = <0x01f00000 0x54>;
			interrupts = <GIC_SPI 40 IRQ_TYPE_LEVEL_HIGH>,					<GIC_SPI 41 IRQ_TYPE_LEVEL_HIGH>;
			clock-output-names = "osc32k";
			clocks = <&ext_osc32k>;
			#clock-cells = <1>;
nmi_intc		interrupt-controller@1f00c00
			compatible = "allwinner,sun6i-a31-r-intc";
			interrupt-controller;
			#interrupt-cells = <2>;
			reg = <0x01f00c00 0x400>;
			interrupts = <GIC_SPI 32 IRQ_TYPE_LEVEL_HIGH>;
		prcm@01f01400
			compatible = "allwinner,sun8i-a23-prcm";
			reg = <0x01f01400 0x200>;
ar100			ar100_clk
				compatible = "fixed-factor-clock";
				#clock-cells = <0>;
				clock-div = <1>;
				clock-mult = <1>;
				clocks = <&osc24M>;
				clock-output-names = "ar100";
ahb0			ahb0_clk
				compatible = "fixed-factor-clock";
				#clock-cells = <0>;
				clock-div = <1>;
				clock-mult = <1>;
				clocks = <&ar100>;
				clock-output-names = "ahb0";
apb0			apb0_clk
				compatible = "allwinner,sun8i-a23-apb0-clk";
				#clock-cells = <0>;
				clocks = <&ahb0>;
				clock-output-names = "apb0";
apb0_gates			apb0_gates_clk
				compatible = "allwinner,sun8i-a23-apb0-gates-clk";
				#clock-cells = <1>;
				clocks = <&apb0>;
				clock-output-names = "apb0_pio", "apb0_timer",					"apb0_rsb", "apb0_uart",					"apb0_i2c";
apb0_rst			apb0_rst
				compatible = "allwinner,sun6i-a31-clock-reset";
				#reset-cells = <1>;
codec_analog			codec-analog
				compatible = "allwinner,sun8i-a23-codec-analog";
		cpucfg@01f01c00
			compatible = "allwinner,sun8i-a23-cpuconfig";
			reg = <0x01f01c00 0x300>;
r_uart		serial@01f02800
			compatible = "snps,dw-apb-uart";
			reg = <0x01f02800 0x400>;
			interrupts = <GIC_SPI 38 IRQ_TYPE_LEVEL_HIGH>;
			reg-shift = <2>;
			reg-io-width = <4>;
			clocks = <&apb0_gates 4>;
			resets = <&apb0_rst 4>;
			status = "disabled";
r_pio		pinctrl@01f02c00
			compatible = "allwinner,sun8i-a23-r-pinctrl";
			reg = <0x01f02c00 0x400>;
			interrupts = <GIC_SPI 45 IRQ_TYPE_LEVEL_HIGH>;
			clocks = <&apb0_gates 0>, <&osc24M>, <&rtc 0>;
			clock-names = "apb", "hosc", "losc";
			resets = <&apb0_rst 0>;
			gpio-controller;
			interrupt-controller;
			#interrupt-cells = <3>;
			#address-cells = <1>;
			#size-cells = <0>;
			#gpio-cells = <3>;
r_rsb_pins			r_rsb
				pins = "PL0", "PL1";
				function = "s_rsb";
				drive-strength = <20>;
				bias-pull-up;
r_uart_pins_a			r_uart@0
				pins = "PL2", "PL3";
				function = "s_uart";
r_rsb		rsb@01f03400
			compatible = "allwinner,sun8i-a23-rsb";
			reg = <0x01f03400 0x400>;
			interrupts = <GIC_SPI 39 IRQ_TYPE_LEVEL_HIGH>;
			clocks = <&apb0_gates 3>;
			clock-frequency = <3000000>;
			resets = <&apb0_rst 3>;
			pinctrl-names = "default";
			pinctrl-0 = <&r_rsb_pins>;
			status = "disabled";
			#address-cells = <1>;
			#size-cells = <0>;
tcon0		lcd-controller@01c0c000
			compatible = "allwinner,sun8i-a33-tcon";
			reg = <0x01c0c000 0x1000>;
			interrupts = <GIC_SPI 86 IRQ_TYPE_LEVEL_HIGH>;
			clocks = <&ccu CLK_BUS_LCD>,					<&ccu CLK_LCD_CH0>;
			clock-names = "ahb",					"tcon-ch0";
			clock-output-names = "tcon-pixel-clock";
			resets = <&ccu RST_BUS_LCD>;
			reset-names = "lcd";
			status = "disabled";
			ports
				#address-cells = <1>;
				#size-cells = <0>;
tcon0_in				port@0
				#address-cells = <1>;
				#size-cells = <0>;
				reg = <0>;
tcon0_in_drc0					endpoint@0
				reg = <0>;
				remote-endpoint = <&drc0_out_tcon0>;
tcon0_out				port@1
				#address-cells = <1>;
				#size-cells = <0>;
				reg = <1>;
crypto		crypto-engine@01c15000
			compatible = "allwinner,sun4i-a10-crypto";
			reg = <0x01c15000 0x1000>;
			interrupts = <GIC_SPI 80 IRQ_TYPE_LEVEL_HIGH>;
			clocks = <&ccu CLK_BUS_SS>, <&ccu CLK_SS>;
			clock-names = "ahb", "mod";
			resets = <&ccu RST_BUS_SS>;
			reset-names = "ahb";
dai		dai@01c22c00
			#sound-dai-cells = <0>;
			compatible = "allwinner,sun6i-a31-i2s";
			reg = <0x01c22c00 0x200>;
			interrupts = <GIC_SPI 29 IRQ_TYPE_LEVEL_HIGH>;
			clocks = <&ccu CLK_BUS_CODEC>, <&ccu CLK_AC_DIG>;
			clock-names = "apb", "mod";
			resets = <&ccu RST_BUS_CODEC>;
			dmas = <&dma 15>, <&dma 15>;
			dma-names = "rx", "tx";
			status = "disabled";
codec		codec@01c22e00
			#sound-dai-cells = <0>;
			compatible = "allwinner,sun8i-a33-codec";
			reg = <0x01c22e00 0x400>;
			interrupts = <GIC_SPI 29 IRQ_TYPE_LEVEL_HIGH>;
			clocks = <&ccu CLK_BUS_CODEC>, <&ccu CLK_AC_DIG>;
			clock-names = "bus", "mod";
			status = "disabled";
ths		ths@01c25000
			compatible = "allwinner,sun8i-a33-ths";
			reg = <0x01c25000 0x100>;
			#thermal-sensor-cells = <0>;
			#io-channel-cells = <0>;
fe0		display-frontend@01e00000
			compatible = "allwinner,sun8i-a33-display-frontend";
			reg = <0x01e00000 0x20000>;
			interrupts = <GIC_SPI 93 IRQ_TYPE_LEVEL_HIGH>;
			clocks = <&ccu CLK_BUS_DE_FE>, <&ccu CLK_DE_FE>,					<&ccu CLK_DRAM_DE_FE>;
			clock-names = "ahb", "mod",					"ram";
			resets = <&ccu RST_BUS_DE_FE>;
			status = "disabled";
			ports
				#address-cells = <1>;
				#size-cells = <0>;
fe0_out				port@1
				#address-cells = <1>;
				#size-cells = <0>;
				reg = <1>;
fe0_out_be0					endpoint@0
				reg = <0>;
				remote-endpoint = <&be0_in_fe0>;
be0		display-backend@01e60000
			compatible = "allwinner,sun8i-a33-display-backend";
			reg = <0x01e60000 0x10000>, <0x01e80000 0x1000>;
			reg-names = "be", "sat";
			interrupts = <GIC_SPI 95 IRQ_TYPE_LEVEL_HIGH>;
			clocks = <&ccu CLK_BUS_DE_BE>, <&ccu CLK_DE_BE>,					<&ccu CLK_DRAM_DE_BE>, <&ccu CLK_BUS_SAT>;
			clock-names = "ahb", "mod",					"ram", "sat";
			resets = <&ccu RST_BUS_DE_BE>, <&ccu RST_BUS_SAT>;
			reset-names = "be", "sat";
			assigned-clocks = <&ccu CLK_DE_BE>;
			assigned-clock-rates = <300000000>;
			ports
				#address-cells = <1>;
				#size-cells = <0>;
be0_in				port@0
				#address-cells = <1>;
				#size-cells = <0>;
				reg = <0>;
be0_in_fe0					endpoint@0
				reg = <0>;
				remote-endpoint = <&fe0_out_be0>;
be0_out			port@1
				#address-cells = <1>;
				#size-cells = <0>;
				reg = <1>;
be0_out_drc0				endpoint@0
				reg = <0>;
				remote-endpoint = <&drc0_in_be0>;
drc0		drc@01e70000
			compatible = "allwinner,sun8i-a33-drc";
			reg = <0x01e70000 0x10000>;
			interrupts = <GIC_SPI 91 IRQ_TYPE_LEVEL_HIGH>;
			clocks = <&ccu CLK_BUS_DRC>, <&ccu CLK_DRC>,					<&ccu CLK_DRAM_DRC>;
			clock-names = "ahb", "mod", "ram";
			resets = <&ccu RST_BUS_DRC>;
			assigned-clocks = <&ccu CLK_DRC>;
			assigned-clock-rates = <300000000>;
			ports
				#address-cells = <1>;
				#size-cells = <0>;
drc0_in				port@0
				#address-cells = <1>;
				#size-cells = <0>;
				reg = <0>;
drc0_in_be0					endpoint@0
				reg = <0>;
				remote-endpoint = <&be0_out_drc0>;
drc0_out				port@1
				#address-cells = <1>;
				#size-cells = <0>;
				reg = <1>;
drc0_out_tcon0					endpoint@0
				reg = <0>;
				remote-endpoint = <&tcon0_in_drc0>;

cpu0_opp_table	opp_table0
		compatible = "operating-points-v2";
		opp-shared;
		...

de	display-engine
		compatible = "allwinner,sun8i-a33-display-engine";
		allwinner,pipelines = <&fe0>;
		status = "disabled";
	iio-hwmon
		compatible = "iio-hwmon";
		io-channels = <&ths>;
mali_opp_table	gpu-opp-table
		compatible = "operating-points-v2";
		...
sound	sound
		compatible = "simple-audio-card";
		simple-audio-card,name = "sun8i-a33-audio";
		simple-audio-card,format = "i2s";
		simple-audio-card,frame-master = <&link_codec>;
		simple-audio-card,bitclock-master = <&link_codec>;
		simple-audio-card,mclk-fs = <512>;
		simple-audio-card,aux-devs = <&codec_analog>;
		simple-audio-card,routing =					"Left DAC", "AIF1 Slot 0 Left",					"Right DAC", "AIF1 Slot 0 Right";
		status = "disabled";
		simple-audio-card,cpu
			sound-dai = <&dai>;
link_codec		simple-audio-card,codec
			sound-dai = <&codec>;
	thermal-zones
		cpu_thermal
			polling-delay-passive = <250>;
			polling-delay = <1000>;
			thermal-sensors = <&ths>;
			cooling-maps
				...
			trips
				...

## dts_a33_tablet_base
				u-boot					linux-stable
				skeleton.dtsi					skeleton.dtsi					skeleton.dtsi
				sun8i-a23-a33.dtsi					sun8i-a23-a33.dtsi					sun8i-a23-a33.dtsi
				sun8i-a33.dtsi					sun8i-a33.dtsi					sun8i-a33.dtsi
				sunxi-common-regulators.dtsi					sunxi-common-regulators.dtsi					sunxi-common-regulators.dtsi
				sunxi-reference-design-tablet.dtsi					sunxi-reference-design-tablet.dtsi					sunxi-reference-design-tablet.dtsi
				axp22x.dtsi					axp22x.dtsi					axp22x.dtsi
				axp223.dtsi
				sun8i-reference-design-tablet.dtsi					sun8i-reference-design-tablet.dtsi					sun8i-reference-design-tablet.dtsi
				sun8i-q8-common.dtsi					sun8i-q8-common.dtsi
				sun8i-a33-dctab.dts					sun8i-a33-q8-tablet.dts					sun8i-a33-q8-tablet.dts

sun8i-reference-design-tablet.dtsi	axp22x.dtsi	sunxi-common-regulators.dtsi	sun8i-a33.dtsi	sun8i-a23-a33.dtsi

				#address-cells = <0x1>;
				#size-cells = <0x1>;
				interrupt-parent = <0x1>;
				model = "DCTAB A33 Tablet";
				compatible = "allwinner,dctab-a33", "allwinner,sun8i-a33";

				chosen
				#address-cells = <0x1>;
				#size-cells = <0x1>;
				ranges;
				stdout-path = "serial0:115200n8";
				simplefb_lcd		framebuffer@0
				compatible = "allwinner,simple-framebuffer", "simple-framebuffer";
				allwinner,pipeline = "de_be0-lcd0";
				clocks = <0x2 0x26 0x2 0x28 0x2 0x57 0x2 0x55 0x2 0x54 0x2 0x62>;
				status = "disabled";
				vcc-lcd-supply = <0x3>;

				aliases
				serial0 = "/soc@01c00000/serial@01f02800";

				memory
				device_type = "memory";
				reg = <0x40000000 0x80000000>;

				timer
				compatible = "arm,armv7-timer";
				interrupts = <0x1 0xd 0xf08 0x1 0xe 0xf08 0x1 0xb 0xf08 0x1 0xa 0xf08>;
				clock-frequency = <0x16e3600>;
				arm,cpu-registers-not-fw-configured;

				cpus
				enable-method = "allwinner,sun8i-a23";
				#address-cells = <0x1>;
				#size-cells = <0x0>;
				cpu0		cpu@0
				compatible = "arm,cortex-a7";
				device_type = "cpu";
				reg = <0x0>;
				clocks = <0x2 0x12>;
				clock-names = "cpu";
				operating-points-v2 = <0x4>;
				#cooling-cells = <0x2>;
				phandle = <0x2d>;
				cpu@1
				compatible = "arm,cortex-a7";
				device_type = "cpu";
				reg = <0x1>;
				operating-points-v2 = <0x4>;
				cpu@2
				compatible = "arm,cortex-a7";
				device_type = "cpu";
				reg = <0x2>;
				operating-points-v2 = <0x4>;
				cpu@3
				compatible = "arm,cortex-a7";
				device_type = "cpu";
				reg = <0x3>;
				operating-points-v2 = <0x4>;

				clocks
				#address-cells = <0x1>;
				#size-cells = <0x1>;
				ranges;
				osc24M		osc24M_clk
				#clock-cells = <0x0>;
				compatible = "fixed-clock";
				clock-frequency = <0x16e3600>;
				clock-accuracy = <0xc350>;
				clock-output-names = "osc24M";
				phandle = <0xd>;
				ext_osc32k		ext_osc32k_clk
				#clock-cells = <0x0>;
				compatible = "fixed-clock";
				clock-frequency = <0x8000>;
				clock-accuracy = <0xc350>;
				clock-output-names = "ext-osc32k";
				phandle = <0x16>;

				soc@01c00000
				compatible = "simple-bus";
				#address-cells = <0x1>;
				#size-cells = <0x1>;
				ranges;
				dma		dma-controller@01c02000
				compatible = "allwinner,sun8i-a23-dma";
				reg = <0x1c02000 0x1000>;
				interrupts = <0x0 0x32 0x4>;
				clocks = <0x2 0x19>;
				resets = <0x2 0x6>;
				#dma-cells = <0x1>;
				phandle = <0x11>;
				mmc0		mmc@01c0f000
				compatible = "allwinner,sun7i-a20-mmc";
				reg = <0x1c0f000 0x1000>;
				clocks = <0x2 0x1a 0x2 0x3c 0x2 0x3e 0x2 0x3d>;
				clock-names = "ahb", "mmc", "output", "sample";
				resets = <0x2 0x7>;
				reset-names = "ahb";
				interrupts = <0x0 0x3c 0x4>;
				status = "okay";
				#address-cells = <0x1>;
				#size-cells = <0x0>;
				pinctrl-names = "default";
				pinctrl-0 = <0x5 0x6>;
				vmmc-supply = <0x7>;
				bus-width = <0x4>;
				cd-gpios = <0x8 0x1 0x4 0x0>;
				cd-inverted;
				mmc1		mmc@01c10000
				compatible = "allwinner,sun7i-a20-mmc";
				reg = <0x1c10000 0x1000>;
				clocks = <0x2 0x1b 0x2 0x3f 0x2 0x41 0x2 0x40>;
				clock-names = "ahb", "mmc", "output", "sample";
				resets = <0x2 0x8>;
				reset-names = "ahb";
				interrupts = <0x0 0x3d 0x4>;
				status = "disabled";
				#address-cells = <0x1>;
				#size-cells = <0x0>;
				mmc2		mmc@01c11000
				compatible = "allwinner,sun7i-a20-mmc";
				reg = <0x1c11000 0x1000>;
				clocks = <0x2 0x1c 0x2 0x42 0x2 0x44 0x2 0x43>;
				clock-names = "ahb", "mmc", "output", "sample";
				resets = <0x2 0x9>;
				reset-names = "ahb";
				interrupts = <0x0 0x3e 0x4>;
				status = "disabled";
				#address-cells = <0x1>;
				#size-cells = <0x0>;
				nfc		nand@01c03000
				compatible = "allwinner,sun4i-a10-nand";
				reg = <0x1c03000 0x1000>;
				interrupts = <0x0 0x46 0x4>;
				clocks = <0x2 0x1d 0x2 0x3b>;
				clock-names = "ahb", "mod";
				resets = <0x2 0xa>;
				reset-names = "ahb";
				status = "disabled";
				#address-cells = <0x1>;
				#size-cells = <0x0>;
				usb_otg		usb@01c19000
				reg = <0x1c19000 0x400>;
				clocks = <0x2 0x22>;
				resets = <0x2 0xf>;
				interrupts = <0x0 0x47 0x4>;
				interrupt-names = "mc";
				phys = <0x9 0x0>;
				phy-names = "usb";
				extcon = <0x9 0x0>;
				status = "okay";
				compatible = "allwinner,sun8i-a33-musb";
				dr_mode = "otg";
				usbphy		phy@01c19400
				clocks = <0x2 0x4a 0x2 0x4b>;
				clock-names = "usb0_phy", "usb1_phy";
				resets = <0x2 0x0 0x2 0x1>;
				reset-names = "usb0_reset", "usb1_reset";
				status = "okay";
				#phy-cells = <0x1>;
				compatible = "allwinner,sun8i-a33-usb-phy";
				reg = <0x1c19400 0x14 0x1c1a800 0x4>;
				reg-names = "phy_ctrl", "pmu1";
				pinctrl-names = "default";
				pinctrl-0 = <0xa>;
				usb0_id_det-gpio = <0x8 0x7 0x8 0x0>;
				usb0_vbus_power-supply = <0xb>;
				usb0_vbus-supply = <0xc>;
				phandle = <0x9>;
				ehci0		usb@01c1a000
				compatible = "allwinner,sun8i-a23-ehci", "generic-ehci";
				reg = <0x1c1a000 0x100>;
				interrupts = <0x0 0x48 0x4>;
				clocks = <0x2 0x23>;
				resets = <0x2 0x10>;
				phys = <0x9 0x1>;
				phy-names = "usb";
				status = "disabled";
				ohci0		usb@01c1a400
				compatible = "allwinner,sun8i-a23-ohci", "generic-ohci";
				reg = <0x1c1a400 0x100>;
				interrupts = <0x0 0x49 0x4>;
				clocks = <0x2 0x24 0x2 0x4e>;
				resets = <0x2 0x11>;
				phys = <0x9 0x1>;
				phy-names = "usb";
				status = "disabled";
				ccu		clock@01c20000
				reg = <0x1c20000 0x400>;
				clocks = <0xd 0xe 0x0>;
				clock-names = "hosc", "losc";
				#clock-cells = <0x1>;
				#reset-cells = <0x1>;
				compatible = "allwinner,sun8i-a33-ccu";
				phandle = <0x2>;
				pio		pinctrl@01c20800
				reg = <0x1c20800 0x400>;
				clocks = <0x2 0x30 0xd 0xe 0x0>;
				clock-names = "apb", "hosc", "losc";
				gpio-controller;
				interrupt-controller;
				#interrupt-cells = <0x3>;
				#gpio-cells = <0x3>;
				compatible = "allwinner,sun8i-a33-pinctrl";
				interrupts = <0x0 0xf 0x4 0x0 0x11 0x4>;
				phandle = <0x8>;
				uart0_pins_a			uart0@0
				pins = "PF2", "PF4";
				function = "uart0";
				uart1_pins_a			uart1@0
				pins = "PG6", "PG7";
				function = "uart1";
				uart1_pins_cts_rts_a			uart1-cts-rts@0
				pins = "PG8", "PG9";
				function = "uart1";
				nand_pins_a			nand-base0@0
				pins = "PC0", "PC1", "PC2", "PC5", "PC8", "PC9", "PC10", "PC11", "PC12", "PC13", "PC14", "PC15";
				function = "nand0";
				nand_cs0_pins_a			nand-cs@0
				pins = "PC4";
				function = "nand0";
				nand_rb0_pins_a			nand-rb@0
				pins = "PC6";
				function = "nand0";
				mmc0_pins_a			mmc0@0
				pins = "PF0", "PF1", "PF2", "PF3", "PF4", "PF5";
				function = "mmc0";
				drive-strength = <0x1e>;
				bias-pull-up;
				phandle = <0x5>;
				mmc1_pins_a			mmc1@0
				pins = "PG0", "PG1", "PG2", "PG3", "PG4", "PG5";
				function = "mmc1";
				drive-strength = <0x1e>;
				bias-pull-up;
				mmc2_8bit_pins			mmc2_8bit
				pins = "PC5", "PC6", "PC8", "PC9", "PC10", "PC11", "PC12", "PC13", "PC14", "PC15", "PC16";
				function = "mmc2";
				drive-strength = <0x1e>;
				bias-pull-up;
				pwm0_pins			pwm0
				pins = "PH0";
				function = "pwm0";
				phandle = <0xf>;
				i2c0_pins_a			i2c0@0
				pins = "PH2", "PH3";
				function = "i2c0";
				phandle = <0x12>;
				i2c1_pins_a			i2c1@0
				pins = "PH4", "PH5";
				function = "i2c1";
				phandle = <0x14>;
				i2c2_pins_a			i2c2@0
				pins = "PE12", "PE13";
				function = "i2c2";
				lcd_rgb666_pins			lcd-rgb666@0
				pins = "PD2", "PD3", "PD4", "PD5", "PD6", "PD7", "PD10", "PD11", "PD12", "PD13", "PD14", "PD15", "PD18", "PD19", "PD20", "PD21", "PD22", "PD23", "PD24", "PD25", "PD26", "PD27";
				function = "lcd0";
				uart0@1
				pins = "PB0", "PB1";
				function = "uart0";
		ahci_pwr_pin_a					ahci_pwr_pin@0
				allwinner,pins = "PB8";
				allwinner,function = "gpio_out";
				allwinner,drive = <0x0>;
				allwinner,pull = <0x0>;
				phandle = <0x32>;
		usb0_vbus_pin_a					usb0_vbus_pin@0
				allwinner,pins = "PB9";
				allwinner,function = "gpio_out";
				allwinner,drive = <0x0>;
				allwinner,pull = <0x0>;
				phandle = <0x33>;
		usb1_vbus_pin_a					usb1_vbus_pin@0
				allwinner,pins = "PH6";
				allwinner,function = "gpio_out";
				allwinner,drive = <0x0>;
				allwinner,pull = <0x0>;
				phandle = <0x34>;
		usb2_vbus_pin_a					usb2_vbus_pin@0
				allwinner,pins = "PH3";
				allwinner,function = "gpio_out";
				allwinner,drive = <0x0>;
				allwinner,pull = <0x0>;
				phandle = <0x35>;
bl_en_pin					bl_en_pin@0
				allwinner,pins = "PH6";
				allwinner,function = "gpio_in";
				allwinner,drive = <0x0>;
				allwinner,pull = <0x0>;
				phandle = <0x36>;
mmc0_cd_pin					mmc0_cd_pin@0
				allwinner,pins = "PB4";
				allwinner,function = "gpio_in";
				allwinner,drive = <0x0>;
				allwinner,pull = <0x1>;
				phandle = <0x6>;
ts_power_pin					ts_power_pin@0
				allwinner,pins = "PH1";
				allwinner,function = "gpio_out";
				allwinner,drive = <0x0>;
				allwinner,pull = <0x0>;
				phandle = <0x13>;
usb0_id_detect_pin					usb0_id_detect_pin@0
				allwinner,pins = "PH8";
				allwinner,function = "gpio_in";
				allwinner,drive = <0x0>;
				allwinner,pull = <0x1>;
				phandle = <0xa>;
				wdt0		timer@01c20c00
				compatible = "allwinner,sun4i-a10-timer";
				reg = <0x1c20c00 0xa0>;
				interrupts = <0x0 0x12 0x4 0x0 0x13 0x4>;
				clocks = <0xd>;
				watchdog@01c20ca0
				compatible = "allwinner,sun6i-a31-wdt";
				reg = <0x1c20ca0 0x20>;
				interrupts = <0x0 0x19 0x4>;
				pwm		pwm@01c21400
				compatible = "allwinner,sun7i-a20-pwm";
				reg = <0x1c21400 0xc>;
				clocks = <0xd>;
				#pwm-cells = <0x3>;
				status = "okay";
				pinctrl-names = "default";
				pinctrl-0 = <0xf>;
				phandle = <0x37>;
				lradc		lradc@01c22800
				compatible = "allwinner,sun4i-a10-lradc-keys";
				reg = <0x1c22800 0x100>;
				interrupts = <0x0 0x1e 0x4>;
				status = "okay";
				vref-supply = <0x10>;
				button@200
				label = "Volume Up";
				linux,code = <0x73>;
				channel = <0x0>;
				voltage = <0x30d40>;
				button@400
				label = "Volume Down";
				linux,code = <0x72>;
				channel = <0x0>;
				voltage = <0x61a80>;
				uart0		serial@01c28000
				compatible = "snps,dw-apb-uart";
				reg = <0x1c28000 0x400>;
				interrupts = <0x0 0x0 0x4>;
				reg-shift = <0x2>;
				reg-io-width = <0x4>;
				clocks = <0x2 0x36>;
				resets = <0x2 0x23>;
				dmas = <0x11 0x6 0x11 0x6>;
				dma-names = "rx", "tx";
				status = "disabled";
				uart1		serial@01c28400
				compatible = "snps,dw-apb-uart";
				reg = <0x1c28400 0x400>;
				interrupts = <0x0 0x1 0x4>;
				reg-shift = <0x2>;
				reg-io-width = <0x4>;
				clocks = <0x2 0x37>;
				resets = <0x2 0x24>;
				dmas = <0x11 0x7 0x11 0x7>;
				dma-names = "rx", "tx";
				status = "disabled";
				uart2		serial@01c28800
				compatible = "snps,dw-apb-uart";
				reg = <0x1c28800 0x400>;
				interrupts = <0x0 0x2 0x4>;
				reg-shift = <0x2>;
				reg-io-width = <0x4>;
				clocks = <0x2 0x38>;
				resets = <0x2 0x25>;
				dmas = <0x11 0x8 0x11 0x8>;
				dma-names = "rx", "tx";
				status = "disabled";
				uart3		serial@01c28c00
				compatible = "snps,dw-apb-uart";
				reg = <0x1c28c00 0x400>;
				interrupts = <0x0 0x3 0x4>;
				reg-shift = <0x2>;
				reg-io-width = <0x4>;
				clocks = <0x2 0x39>;
				resets = <0x2 0x26>;
				dmas = <0x11 0x9 0x11 0x9>;
				dma-names = "rx", "tx";
				status = "disabled";
				uart4		serial@01c29000
				compatible = "snps,dw-apb-uart";
				reg = <0x1c29000 0x400>;
				interrupts = <0x0 0x4 0x4>;
				reg-shift = <0x2>;
				reg-io-width = <0x4>;
				clocks = <0x2 0x3a>;
				resets = <0x2 0x27>;
				dmas = <0x11 0xa 0x11 0xa>;
				dma-names = "rx", "tx";
				status = "disabled";
				i2c0		i2c@01c2ac00
				compatible = "allwinner,sun6i-a31-i2c";
				reg = <0x1c2ac00 0x400>;
				interrupts = <0x0 0x6 0x4>;
				clocks = <0x2 0x33>;
				resets = <0x2 0x20>;
				status = "okay";
				#address-cells = <0x1>;
				#size-cells = <0x0>;
				pinctrl-names = "default";
				pinctrl-0 = <0x12>;
				clock-frequency = <0x61a80>;
gsl1680					touchscreen@40
				compatible = "silead,gsl1680";
				reg = <0x40>;
				interrupt-parent = <0x8>;
				interrupts = <0x1 0x5 0x2>;
				pinctrl-names = "default";
				pinctrl-0 = <0x13>;
				power-gpios = <0x8 0x7 0x1 0x0>;
				status = "disabled";
				i2c1		i2c@01c2b000
				compatible = "allwinner,sun6i-a31-i2c";
				reg = <0x1c2b000 0x400>;
				interrupts = <0x0 0x7 0x4>;
				clocks = <0x2 0x34>;
				resets = <0x2 0x21>;
				status = "okay";
				#address-cells = <0x1>;
				#size-cells = <0x0>;
				pinctrl-names = "default";
				pinctrl-0 = <0x14>;
				i2c2		i2c@01c2b400
				compatible = "allwinner,sun6i-a31-i2c";
				reg = <0x1c2b400 0x400>;
				interrupts = <0x0 0x8 0x4>;
				clocks = <0x2 0x35>;
				resets = <0x2 0x22>;
				status = "disabled";
				#address-cells = <0x1>;
				#size-cells = <0x0>;
				mali		gpu@1c40000
				compatible = "allwinner,sun8i-a23-mali", "allwinner,sun7i-a20-mali", "arm,mali-400";
				reg = <0x1c40000 0x10000>;
				interrupts = <0x0 0x61 0x4 0x0 0x62 0x4 0x0 0x63 0x4 0x0 0x64 0x4 0x0 0x66 0x4 0x0 0x67 0x4 0x0 0x65 0x4>;
				interrupt-names = "gp", "gpmmu", "pp0", "ppmmu0", "pp1", "ppmmu1", "pmu";
				clocks = <0x2 0x2a 0x2 0x63>;
				clock-names = "bus", "core";
				resets = <0x2 0x17>;
				#cooling-cells = <0x2>;
				assigned-clocks = <0x2 0x63>;
				assigned-clock-rates = <0x16e36000>;
				operating-points-v2 = <0x15>;
				phandle = <0x30>;
				gic		interrupt-controller@01c81000
				compatible = "arm,cortex-a7-gic", "arm,cortex-a15-gic";
				reg = <0x1c81000 0x1000 0x1c82000 0x2000 0x1c84000 0x2000 0x1c86000 0x2000>;
				interrupt-controller;
				#interrupt-cells = <0x3>;
				interrupts = <0x1 0x9 0xf04>;
				phandle = <0x1>;
				rtc		rtc@01f00000
				compatible = "allwinner,sun6i-a31-rtc";
				reg = <0x1f00000 0x54>;
				interrupts = <0x0 0x28 0x4 0x0 0x29 0x4>;
				clock-output-names = "osc32k";
				clocks = <0x16>;
				#clock-cells = <0x1>;
				phandle = <0xe>;
				nmi_intc		interrupt-controller@1f00c00
				compatible = "allwinner,sun6i-a31-r-intc";
				interrupt-controller;
				#interrupt-cells = <0x2>;
				reg = <0x1f00c00 0x400>;
				interrupts = <0x0 0x20 0x4>;
				phandle = <0x1e>;
				prcm@01f01400
				compatible = "allwinner,sun8i-a23-prcm";
				reg = <0x1f01400 0x200>;
				ar100			ar100_clk
				compatible = "fixed-factor-clock";
				#clock-cells = <0x0>;
				clock-div = <0x1>;
				clock-mult = <0x1>;
				clocks = <0xd>;
				clock-output-names = "ar100";
				phandle = <0x17>;
				ahb0			ahb0_clk
				compatible = "fixed-factor-clock";
				#clock-cells = <0x0>;
				clock-div = <0x1>;
				clock-mult = <0x1>;
				clocks = <0x17>;
				clock-output-names = "ahb0";
				phandle = <0x18>;
				apb0			apb0_clk
				compatible = "allwinner,sun8i-a23-apb0-clk";
				#clock-cells = <0x0>;
				clocks = <0x18>;
				clock-output-names = "apb0";
				phandle = <0x19>;
				apb0_gates			apb0_gates_clk
				compatible = "allwinner,sun8i-a23-apb0-gates-clk";
				#clock-cells = <0x1>;
				clocks = <0x19>;
				clock-output-names = "apb0_pio", "apb0_timer", "apb0_rsb", "apb0_uart", "apb0_i2c";
				phandle = <0x1a>;
				apb0_rst			apb0_rst
				compatible = "allwinner,sun6i-a31-clock-reset";
				#reset-cells = <0x1>;
				phandle = <0x1b>;
				codec_analog			codec-analog
				compatible = "allwinner,sun8i-a23-codec-analog";
				phandle = <0x29>;
				cpucfg@01f01c00
				compatible = "allwinner,sun8i-a23-cpuconfig";
				reg = <0x1f01c00 0x300>;
				r_uart		serial@01f02800
				compatible = "snps,dw-apb-uart";
				reg = <0x1f02800 0x400>;
				interrupts = <0x0 0x26 0x4>;
				reg-shift = <0x2>;
				reg-io-width = <0x4>;
				clocks = <0x1a 0x4>;
				resets = <0x1b 0x4>;
				status = "okay";
				pinctrl-names = "default";
				pinctrl-0 = <0x1c>;
				r_pio		pinctrl@01f02c00
				compatible = "allwinner,sun8i-a23-r-pinctrl";
				reg = <0x1f02c00 0x400>;
				interrupts = <0x0 0x2d 0x4>;
				clocks = <0x1a 0x0 0xd 0xe 0x0>;
				clock-names = "apb", "hosc", "losc";
				resets = <0x1b 0x0>;
				gpio-controller;
				interrupt-controller;
				#interrupt-cells = <0x3>;
				#address-cells = <0x1>;
				#size-cells = <0x0>;
				#gpio-cells = <0x3>;
				r_rsb_pins			r_rsb
				pins = "PL0", "PL1";
				function = "s_rsb";
				drive-strength = <0x14>;
				bias-pull-up;
				phandle = <0x1d>;
				r_uart_pins_a			r_uart@0
				pins = "PL2", "PL3";
				function = "s_uart";
				phandle = <0x1c>;
				r_rsb		rsb@01f03400
				compatible = "allwinner,sun8i-a23-rsb";
				reg = <0x1f03400 0x400>;
				interrupts = <0x0 0x27 0x4>;
				clocks = <0x1a 0x3>;
				clock-frequency = <0x2dc6c0>;
				resets = <0x1b 0x3>;
				pinctrl-names = "default";
				pinctrl-0 = <0x1d>;
				status = "okay";
				#address-cells = <0x1>;
				#size-cells = <0x0>;
axp22x					pmic@3a3
				compatible = "x-powers,axp223";
				reg = <0x3a3>;
				interrupt-parent = <0x1e>;
				interrupts = <0x0 0x8>;
				eldoin-supply = <0x7>;
				drivevbus-supply = <0x1f>;
				x-powers,drive-vbus-en;
				interrupt-controller;
				#interrupt-cells = <0x1>;
	ac_power_supply					ac-power-supply
				compatible = "x-powers,axp221-ac-power-supply";
				status = "disabled";
	battery_power_supply					battery-power-supply
				compatible = "x-powers,axp221-battery-power-supply";
				status = "disabled";
				regulators
				x-powers,dcdc-freq = <0xbb8>;
	reg_dcdc1					dcdc1
				regulator-name = "vcc-3v0";
				regulator-always-on;
				regulator-min-microvolt = <0x2dc6c0>;
				regulator-max-microvolt = <0x2dc6c0>;
				phandle = <0x7>;
	reg_dcdc2					dcdc2
				regulator-name = "vdd-sys";
				regulator-always-on;
				regulator-min-microvolt = <0xdbba0>;
				regulator-max-microvolt = <0x155cc0>;
	reg_dcdc3					dcdc3
				regulator-name = "vdd-cpu";
				regulator-always-on;
				regulator-min-microvolt = <0xdbba0>;
				regulator-max-microvolt = <0x155cc0>;
	reg_dcdc4					dcdc4
				regulator-name = "dcdc4";
	reg_dcdc5					dcdc5
				regulator-name = "vcc-dram";
				regulator-always-on;
				regulator-min-microvolt = <0x16e360>;
				regulator-max-microvolt = <0x16e360>;
	reg_dc1sw					dc1sw
				regulator-name = "vcc-lcd";
				phandle = <0x3>;
	reg_dc5ldo					dc5ldo
				regulator-name = "vdd-cpus";
				regulator-always-on;
				regulator-min-microvolt = <0xdbba0>;
				regulator-max-microvolt = <0x155cc0>;
	reg_aldo1					aldo1
				regulator-name = "vcc-io";
				regulator-always-on;
				regulator-min-microvolt = <0x2dc6c0>;
				regulator-max-microvolt = <0x2dc6c0>;
	reg_aldo2					aldo2
				regulator-name = "vdd-dll";
				regulator-always-on;
				regulator-min-microvolt = <0x23dbb0>;
				regulator-max-microvolt = <0x286f90>;
	reg_aldo3					aldo3
				regulator-name = "vcc-pll-avcc";
				regulator-always-on;
				regulator-min-microvolt = <0x2932e0>;
				regulator-max-microvolt = <0x325aa0>;
	reg_dldo1					dldo1
				regulator-name = "vcc-wifi";
				regulator-min-microvolt = <0x325aa0>;
				regulator-max-microvolt = <0x325aa0>;
	reg_dldo2					dldo2
				regulator-name = "dldo2";
	reg_dldo3					dldo3
				regulator-name = "dldo3";
	reg_dldo4					dldo4
				regulator-name = "dldo4";
	reg_eldo1					eldo1
				regulator-name = "eldo1";
	reg_eldo2					eldo2
				regulator-name = "eldo2";
	reg_eldo3					eldo3
				regulator-name = "eldo3";
	reg_ldo_io0					ldo_io0
				regulator-name = "ldo_io0";
				status = "disabled";
	reg_ldo_io1					ldo_io1
				regulator-name = "ldo_io1";
				status = "disabled";
	reg_rtc_ldo					rtc_ldo
				regulator-always-on;
				regulator-min-microvolt = <0x2dc6c0>;
				regulator-max-microvolt = <0x2dc6c0>;
				regulator-name = "vcc-rtc";
	reg_drivevbus					drivevbus
				regulator-name = "usb0-vbus";
				status = "okay";
				phandle = <0xc>;
	usb_power_supply					usb_power_supply
				compatible = "x-powers,axp221-usb-power-supply";
				status = "okay";
				phandle = <0xb>;
			tcon0			lcd-controller@01c0c000
				compatible = "allwinner,sun8i-a33-tcon";
				reg = <0x1c0c000 0x1000>;
				interrupts = <0x0 0x56 0x4>;
				clocks = <0x2 0x26 0x2 0x57>;
				clock-names = "ahb", "tcon-ch0";
				clock-output-names = "tcon-pixel-clock";
				resets = <0x2 0x13>;
				reset-names = "lcd";
				status = "disabled";
				ports
				#address-cells = <0x1>;
				#size-cells = <0x0>;
			tcon0_in					port@0
				#address-cells = <0x1>;
				#size-cells = <0x0>;
				reg = <0x0>;
			tcon0_in_drc0					endpoint@0
				reg = <0x0>;
				remote-endpoint = <0x20>;
				phandle = <0x25>;
			tcon0_out					port@1
				#address-cells = <0x1>;
				#size-cells = <0x0>;
				reg = <0x1>;
				crypto-engine@01c15000
				compatible = "allwinner,sun4i-a10-crypto";
				reg = <0x1c15000 0x1000>;
				interrupts = <0x0 0x50 0x4>;
				clocks = <0x2 0x18 0x2 0x45>;
				clock-names = "ahb", "mod";
				resets = <0x2 0x5>;
				reset-names = "ahb";
			dai			dai@01c22c00
				#sound-dai-cells = <0x0>;
				compatible = "allwinner,sun6i-a31-i2s";
				reg = <0x1c22c00 0x200>;
				interrupts = <0x0 0x1d 0x4>;
				clocks = <0x2 0x2f 0x2 0x5c>;
				clock-names = "apb", "mod";
				resets = <0x2 0x1d>;
				dmas = <0x11 0xf 0x11 0xf>;
				dma-names = "rx", "tx";
				status = "disabled";
				phandle = <0x2a>;
			codec			codec@01c22e00
				#sound-dai-cells = <0x0>;
				compatible = "allwinner,sun8i-a33-codec";
				reg = <0x1c22e00 0x400>;
				interrupts = <0x0 0x1d 0x4>;
				clocks = <0x2 0x2f 0x2 0x5c>;
				clock-names = "bus", "mod";
				status = "disabled";
				phandle = <0x2b>;
			ths			ths@01c25000
				compatible = "allwinner,sun8i-a33-ths";
				reg = <0x1c25000 0x100>;
				#thermal-sensor-cells = <0x0>;
				#io-channel-cells = <0x0>;
				phandle = <0x27>;
			fe0			display-frontend@01e00000
				compatible = "allwinner,sun8i-a33-display-frontend";
				reg = <0x1e00000 0x20000>;
				interrupts = <0x0 0x5d 0x4>;
				clocks = <0x2 0x29 0x2 0x56 0x2 0x53>;
				clock-names = "ahb", "mod", "ram";
				resets = <0x2 0x16>;
				status = "disabled";
				phandle = <0x26>;
				ports
				#address-cells = <0x1>;
				#size-cells = <0x0>;
			fe0_out					port@1
				#address-cells = <0x1>;
				#size-cells = <0x0>;
				reg = <0x1>;
			fe0_out_be0					endpoint@0
				reg = <0x0>;
				remote-endpoint = <0x21>;
				phandle = <0x22>;
			be0			display-backend@01e60000
				compatible = "allwinner,sun8i-a33-display-backend";
				reg = <0x1e60000 0x10000 0x1e80000 0x1000>;
				reg-names = "be", "sat";
				interrupts = <0x0 0x5f 0x4>;
				clocks = <0x2 0x28 0x2 0x55 0x2 0x54 0x2 0x2e>;
				clock-names = "ahb", "mod", "ram", "sat";
				resets = <0x2 0x15 0x2 0x1b>;
				reset-names = "be", "sat";
				assigned-clocks = <0x2 0x55>;
				assigned-clock-rates = <0x11e1a300>;
				ports
				#address-cells = <0x1>;
				#size-cells = <0x0>;
			be0_in					port@0
				#address-cells = <0x1>;
				#size-cells = <0x0>;
				reg = <0x0>;
			be0_in_fe0					endpoint@0
				reg = <0x0>;
				remote-endpoint = <0x22>;
				phandle = <0x21>;
			be0_out					port@1
				#address-cells = <0x1>;
				#size-cells = <0x0>;
				reg = <0x1>;
			be0_out_drc0					endpoint@0
				reg = <0x0>;
				remote-endpoint = <0x23>;
				phandle = <0x24>;
			drc0			drc@01e70000
				compatible = "allwinner,sun8i-a33-drc";
				reg = <0x1e70000 0x10000>;
				interrupts = <0x0 0x5b 0x4>;
				clocks = <0x2 0x2d 0x2 0x62 0x2 0x52>;
				clock-names = "ahb", "mod", "ram";
				resets = <0x2 0x1a>;
				assigned-clocks = <0x2 0x62>;
				assigned-clock-rates = <0x11e1a300>;
				ports
				#address-cells = <0x1>;
				#size-cells = <0x0>;
			drc0_in					port@0
				#address-cells = <0x1>;
				#size-cells = <0x0>;
				reg = <0x0>;
			drc0_in_be0					endpoint@0
				reg = <0x0>;
				remote-endpoint = <0x24>;
				phandle = <0x23>;
			drc0_out					port@1
				#address-cells = <0x1>;
				#size-cells = <0x0>;
				reg = <0x1>;
			drc0_out_tcon0					endpoint@0
				reg = <0x0>;
				remote-endpoint = <0x25>;
				phandle = <0x20>;

			cpu0_opp_table		opp_table0
				compatible = "operating-points-v2";
				opp-shared;
				phandle = <0x4>;
				...

			de		display-engine
				compatible = "allwinner,sun8i-a33-display-engine";
				allwinner,pipelines = <0x26>;
				status = "disabled";

				iio-hwmon
				compatible = "iio-hwmon";
				io-channels = <0x27>;

			mali_opp_table		gpu-opp-table
				compatible = "operating-points-v2";
				phandle = <0x15>;
				...

			sound		sound
				compatible = "simple-audio-card";
				simple-audio-card,name = "sun8i-a33-audio";
				simple-audio-card,format = "i2s";
				simple-audio-card,frame-master = <0x28>;
				simple-audio-card,bitclock-master = <0x28>;
				simple-audio-card,mclk-fs = <0x200>;
				simple-audio-card,aux-devs = <0x29>;
				simple-audio-card,routing = "Left DAC", "AIF1 Slot 0 Left", "Right DAC", "AIF1 Slot 0 Right";
				status = "disabled";
				simple-audio-card,cpu
				sound-dai = <0x2a>;
			link_codec			simple-audio-card,codec
				sound-dai = <0x2b>;
				phandle = <0x28>;

				thermal-zones
				...
		reg_ahci_5v			ahci-5v
				compatible = "regulator-fixed";
				pinctrl-names = "default";
				pinctrl-0 = <0x32>;
				regulator-name = "ahci-5v";
				regulator-min-microvolt = <0x4c4b40>;
				regulator-max-microvolt = <0x4c4b40>;
				regulator-boot-on;
				enable-active-high;
				gpio = <0x8 0x1 0x8 0x0>;
				status = "disabled";
		reg_usb0_vbus			usb0-vbus
				compatible = "regulator-fixed";
				pinctrl-names = "default";
				pinctrl-0 = <0x33>;
				regulator-name = "usb0-vbus";
				regulator-min-microvolt = <0x4c4b40>;
				regulator-max-microvolt = <0x4c4b40>;
				enable-active-high;
				gpio = <0x8 0x1 0x9 0x0>;
				status = "disabled";
		reg_usb1_vbus			usb1-vbus
				compatible = "regulator-fixed";
				pinctrl-names = "default";
				pinctrl-0 = <0x34>;
				regulator-name = "usb1-vbus";
				regulator-min-microvolt = <0x4c4b40>;
				regulator-max-microvolt = <0x4c4b40>;
				regulator-boot-on;
				enable-active-high;
				gpio = <0x8 0x7 0x6 0x0>;
				status = "disabled";
		reg_usb2_vbus			usb2-vbus
				compatible = "regulator-fixed";
				pinctrl-names = "default";
				pinctrl-0 = <0x35>;
				regulator-name = "usb2-vbus";
				regulator-min-microvolt = <0x4c4b40>;
				regulator-max-microvolt = <0x4c4b40>;
				regulator-boot-on;
				enable-active-high;
				gpio = <0x8 0x7 0x3 0x0>;
				status = "disabled";
		reg_vcc3v0			vcc3v0
				compatible = "regulator-fixed";
				regulator-name = "vcc3v0";
				regulator-min-microvolt = <0x2dc6c0>;
				regulator-max-microvolt = <0x2dc6c0>;
				phandle = <0x10>;
		reg_vcc3v3			vcc3v3
				compatible = "regulator-fixed";
				regulator-name = "vcc3v3";
				regulator-min-microvolt = <0x325aa0>;
				regulator-max-microvolt = <0x325aa0>;
		reg_vcc5v0			vcc5v0
				compatible = "regulator-fixed";
				regulator-name = "vcc5v0";
				regulator-min-microvolt = <0x4c4b40>;
				regulator-max-microvolt = <0x4c4b40>;
				phandle = <0x1f>;

backlight					backlight
				compatible = "pwm-backlight";
				pinctrl-names = "default";
				pinctrl-0 = <0x36>;
				pwms = <0x37 0x0 0xc350 0x1>;
				brightness-levels = <0x0 0xa 0x14 0x1e 0x28 0x32 0x3c 0x46 0x50 0x5a 0x64>;
				default-brightness-level = <0x8>;
				enable-gpios = <0x8 0x7 0x6 0x0>;

				binman
				filename = "u-boot-sunxi-with-spl.bin";
				pad-byte = <0xff>;
				blob
				filename = "spl/sunxi-spl.bin";
				u-boot-img
				pos = <0x8000>;

## ._ub
u-boot
	Getting the sourcecode:
				cd /dvl && rm -rf u-boot
				git clone git://git.denx.de/u-boot.git
				cd u-boot
				git tag -l | less
				git checkout -b dctab v2018.07

				-- on git.denx.de/u-boot.git: snapshot the commit of the relevant tag
				cd /dvl/Downloads
				tar xvf u-boot-8c5d4fd.tar.gz
				mv u-boot-8c5d4fd /dvl/u-boot

	Patching:
		Board selection:
			Base “/tks/dctab/arch/arm/mach-sunxi/Kconfig” on “/dvl/u-boot/arch/arm/mach-sunxi/Kconfig”
				cp /dvl/u-boot/arch/arm/mach-sunxi/Kconfig /tks/dctab/ub/arch/arm/mach-sunxi/Kconfig
			Make sure the Kconfig file is properly edited
				gedit /tks/dctab/ub/arch/arm/mach-sunxi/Kconfig
			Write the edited file over the stock one
				cp /tks/dctab/ub/arch/arm/mach-sunxi/Kconfig /dvl/u-boot/arch/arm/mach-sunxi/Kconfig
		Board config name:
			Make sure the board config file is properly edited
				gedit /tks/dctab/ub/include/configs/dctab.h
			Write the edited file over the stock one
				cp /tks/dctab/ub/include/configs/dctab.h /dvl/u-boot/include/configs

	Configuration.
		Make sure the configuration file is properly edited
				gedit /tks/dctab/ub/dctab.cfg

	Devicetree:
		Make sure the devicetree source is properly edited
				gedit /tks/dctab/sun8i-a33-dctab.dts
		Convert “sun8i-a33-q8-tablet.dts” to a symbolic link to our own dts
				rm /dvl/u-boot/arch/arm/dts/sun8i-a33-q8-tablet.dts
				ln -s /tks/dctab/sun8i-a33-dctab.dts /dvl/u-boot/arch/arm/dts/sun8i-a33-q8-tablet.dts

		To start clean:
				cd /dvl && rm -rf /dvl/u-boot_out && mkdir u-boot_out && cd /dvl/u-boot
				make -j8 distclean
				make -j8 mrproper

		Prepare the environment:
				cd /dvl/u-boot
				export ARCH=arm
				export KCONFIG_CONFIG=/dvl/u-boot_out/.config
				export KBUILD_OUTPUT=/dvl/u-boot_out
				export CROSS_COMPILE=arm-br-linux-gnueabihf-

		Base the configuration on “q8_a33_tablet_1024x600_defconfig”:
				scripts/kconfig/merge_config.sh -m -r /dvl/u-boot/configs/q8_a33_tablet_1024x600_defconfig /tks/dctab/ub/dctab.cfg
				make -j8 menuconfig
				gedit /dvl/u-boot_out/.config

		Make targets:
				make -j8
				make -j8 DEVICE_TREE=/tks/dctab/sun8i-a33-dctab.dts
				make -j8 EXT_DTB=/dvl/linux-stable_out/arch/arm/boot/dts/sun8i-a33-q8-tablet.dtb

				cd /dvl/u-boot_out/arch/arm/dts && rm sun8i-a33-q8-tablet.dtb_dump
				/dvl/u-boot_out/scripts/dtc/dtc -I dtb -O dts -o sun8i-a33-q8-tablet.dtb_dump sun8i-a33-q8-tablet.dtb
				gedit /dvl/u-boot_out/arch/arm/dts/sun8i-a33-q8-tablet.dtb_dump

				sudo dd of=/dev/sde if=/dvl/u-boot_out/spl/sunxi-spl.bin bs=512 seek=16 conv=sync status=progress ; sync
				sudo dd of=/dev/sde if=/dvl/u-boot_out/u-boot.img bs=512 seek=80 conv=sync status=progress ; sync

linux-sunxi / sunxi-tools:
				cd /dvl
				git clone --depth=1 https://github.com/linux-sunxi/sunxi-tools.git
				cd /dvl/sunxi-tools

				make clean

				export PKG_CONFIG_PATH=/usr/lib/pkgconfig

				make -j8 tools

				make -j8 CROSS_COMPILE=arm-buildroot-linux-gnueabihf- target-tools
				make -j8 CROSS_COMPILE=arm-buildroot-linux-gnueabihf- MKSUNXIBOOT=/dvl/mksunxiboot/mksunxiboot binfiles

				sudo dd if=/dvl/sunxi-tools/fel-sdboot.sunxi of=/dev/sde bs=512 seek=16

				sudo /dvl/sunxi-tools/sunxi-fel
				sudo /dvl/sunxi-tools/sunxi-fel uboot /dvl/u-boot_out/u-boot-sunxi-with-spl.bin

				loadb ${kernel_addr_r}
				send /dvl/linux-stable_out/arch/arm/boot/zImage
				loadb ${fdt_addr_r}
				send /dvl/linux-stable_out/arch/arm/boot/dts/sun8i-a33-olinuxino.dtb
				send /dvl/u-boot_out/arch/arm/dts/sun8i-a33-q8-tablet.dtb

				mmc read ${kernel_addr_r} 640 27E0				Don't forget to update the size !
				mmc read ${fdt_addr_r} 4800 2C
				bootz ${kernel_addr_r} - ${fdtcontroladdr}
				bootz ${kernel_addr_r} - ${fdt_addr_r}
				bootm ${kernel_addr_r} - ${fdt_addr_r}

				loadb ${fdt_addr_r}
				send /dvl/u-boot/tools/logos/microchip.bmp

				spl export fdt ${kernel_addr_r} - ${fdt_addr_r}
				spl export atags ${kernel_addr_r} - ${fdt_addr_r}
				mmc write ${fdtargsaddr} 2800 30
				sudo dd if=/dev/sde of=/tks/dctab/fdtargs_dump bs=512 skip=10240 count=48
				/dvl/linux-stable_out/scripts/dtc/dtc -I dtb -O dts -o /tks/dctab/fdtargs.dtb_dump /tks/dctab/fdtargs.dtb
				gedit /tks/dctab/fdtargs.dtb_dump

mksunxiboot
				cd /dvl
				git clone --depth=1 https://github.com/amery/mksunxiboot.git
				cd /dvl/mksunxiboot
				make

SDCard layout
	# To be on safe side erase the first part of your SD Card (also clears the partition table)
	sudo dd if=/dev/zero of=/dev/sde bs=512 count=2048
	# If you wish to keep the partition table
	sudo dd if=/dev/zero of=/dev/sde bs=512 count=2046 seek=2

## dc.cfg_ub
Config
	arch/arm/mach-sunxi/Kconfig:
		- Delete "optional" in "Sunxi SoC Variant" choice
		- Add
			config TARGET_DCTAB
				bool "A33 DCTAB board support"
				depends on MACH_SUN8I_A33
				default n

		- Edit
			config SYS_CONFIG_NAME
				default "dctab" if TARGET_DCTAB
				default "sun4i" if MACH_SUN4I
				default "sun5i" if MACH_SUN5I
				default "sun6i" if MACH_SUN6I
				default "sun7i" if MACH_SUN7I
				default "sun8i" if MACH_SUN8I
				default "sun9i" if MACH_SUN9I
				default "sun50i" if MACH_SUN50I

	arch/arm/include/configs/dctab.h
		- include "sun8i.h" & "sunxi-common.h"
		- then define DCTAB - specific settings by undefining / re-defining previous definitions

KConfig
	DRAM timing
			CONFIG_DRAM_CLK=408
			CONFIG_DRAM_ZQ=15291
	IO assignment

	Video
			CONFIG_VIDEO_LCD_MODE

	General Setup
			# CONFIG_DISTRO_DEFAULTS is not set

			CONFIG_BOOTDELAY=
			CONFIG_USE_BOOTCOMMAND=y
			CONFIG_BOOTCOMMAND="mmc read ${kernel_addr_r} 800 3A0D; bootz ${kernel_addr_r} - ${fdt_addr_r}"
	Console

	SPL / TPL
			# CONFIG_SPL_GPIO_SUPPORT is not set
			# CONFIG_SPL_LIBDISK_SUPPORT is not set
	Commandline
			# CONFIG_AUTO_COMPLETE is not set
			# CONFIG_SYS_LONGHELP is not set
			# CONFIG_CMD_BOOTD is not set
			# CONFIG_CMD_BOOTM is not set
			CONFIG_CMD_BOOTZ=y
			# CONFIG_CMD_BOOTEFI is not set
			# CONFIG_CMD_ELF is not set
			# CONFIG_CMD_GO is not set
			# CONFIG_CMD_RUN is not set
			# CONFIG_CMD_XIMG is not set
			# CONFIG_CMD_EXPORTENV is not set
			# CONFIG_CMD_IMPORTENV is not set
			# CONFIG_CMD_SAVEENV is not set
			# CONFIG_CMD_ENV_EXISTS is not set
			# CONFIG_CMD_CRC32 is not set
			# CONFIG_CMD_DM is not set
			# CONFIG_CMD_GPT is not set
			# CONFIG_CMD_LOADB is not set
			# CONFIG_CMD_LOADS is not set
			# CONFIG_CMD_NET is not set

	Partition Types
			# CONFIG_PARTITIONS is not set
	Environment
			# CONFIG_ENV_IS_IN_FAT is not set
	Networking
			# CONFIG_NET is not selected
	Device Drivers
			# CONFIG_DM_DEVICE_REMOVE is not set
			CONFIG_DM_KEYBOARD
			# CONFIG_MMC_WRITE is not set
			# CONFIG_MMC_HW_PARTITIONING is not set
			CONFIG_DM_ETH
			CONFIG_PHY
			CONFIG_PHY_SUN4I_USB
			# CONFIG_USB is not set
	Filesystems
			# CONFIG_FS_FAT is not set

## dctab_u-boot.cfg
#define CONFIG_IS_MODULE(option) config_enabled(CONFIG_VAL(option ##_MODULE))		Kconfig			arch/arm/Kconfig			arch/arm/mach-sunxi/Kconfig
#define CONFIG_VAL(option) config_val(option)			#define CONFIG_SYS_TEXT_BASE 0x4a000000			#define CONFIG_SYS_CACHELINE_SIZE 64			#define CONFIG_VIDEO_LCD_BL_PWM_ACTIVE_LOW 1
#define CONFIG_IS_ENABLED(option) (config_enabled(CONFIG_VAL(option)) || config_enabled(CONFIG_VAL(option ##_MODULE)))			#define CONFIG_SYS_MALLOC_F 1						#define CONFIG_MMC_SUNXI_SLOT_EXTRA -1
#define CONFIG_IS_BUILTIN(option) config_enabled(CONFIG_VAL(option))			#define CONFIG_SYS_MALLOC_F_LEN 0x400		include/configs/sunxi_common.h				#define CONFIG_VIDEO_LCD_RESET ""
			#define CONFIG_IMAGE_FORMAT_LEGACY 1			#define CONFIG_VGA_AS_SINGLE_DEVICE 1			#define CONFIG_TARGET_DCTAB 1
#define CONFIG_DEFAULT_FDT_FILE ""			#define CONFIG_SPL_SYS_MALLOC_F_LEN 0x400						#define CONFIG_USB3_VBUS_PIN ""
#define CONFIG_EXPERT 1			#define CONFIG_OF_BOARD_SETUP 1			#define CONFIG_SYS_CLK_FREQ 1008000000			#define CONFIG_GMAC_TX_DELAY 0
#define CONFIG_DISPLAY_CPUINFO 1						#define CONFIG_MMC_SUNXI_SLOT 0			#define CONFIG_USB2_VBUS_PIN ""
#define CONFIG_DISPLAY_BOARDINFO 1		common/Kconfig				#define CONFIG_SYS_LOAD_ADDR 0x42000000			#define CONFIG_MMC3_CD_PIN ""
#define CONFIG_LOCALVERSION_AUTO 1			#define CONFIG_PRE_CON_BUF_SZ 4096			#define CONFIG_SYS_INIT_RAM_ADDR 0x0			#define CONFIG_USB0_ID_DET "PH8"
#define CONFIG_LOGLEVEL 4			#define CONFIG_PRE_CON_BUF_ADDR 0x4f000000			#define CONFIG_NR_DRAM_BANKS 1			#define CONFIG_USB1_VBUS_PIN ""
			#define CONFIG_SYS_CONSOLE_IS_IN_ENV 1			#define CONFIG_SYS_CBSIZE 1024			#define CONFIG_IDENT_STRING " Allwinner Technology"
#define CONFIG_DM_SERIAL 1			#define CONFIG_PRE_CONSOLE_BUFFER 1			#define CONFIG_SYS_MONITOR_LEN (768 << 10)			#define CONFIG_MMC1_PINS ""
#define CONFIG_DM_STDIO 1						#define CONFIG_SPL_STACK_R_ADDR 0x4fe00000			#define CONFIG_SATAPWR ""
#define CONFIG_DM_GPIO 1						#define CONFIG_VIDEO_STD_TIMINGS			#define CONFIG_MMC2_PINS ""
#define CONFIG_DM 1						#define CONFIG_MISC_INIT_R			#define CONFIG_MMC2_CD_PIN ""
#define CONFIG_DM_WARN 1		include/config_defaults.h				#define CONFIG_ENV_SIZE (128 << 10)			#define CONFIG_VIDEO_SUNXI 1
#define CONFIG_DM_DEV_READ_INLINE 1			#define CONFIG_BOOTM_NETBSD 1			#define CONFIG_INITRD_TAG			#define CONFIG_SUN6I_PRCM 1
#define CONFIG_DM_ETH 1			#define CONFIG_BOOTM_VXWORKS 1			#define CONFIG_SYS_MALLOC_LEN (CONFIG_ENV_SIZE + (64 << 20))			#define CONFIG_MMC3_PINS ""
#define CONFIG_DM_KEYBOARD 1			#define CONFIG_BOOTM_RTEMS 1			#define CONFIG_SPL_TEXT_BASE 0x60			#define CONFIG_AXP_GPIO 1
#define CONFIG_DM_SEQ_ALIAS 1			#define CONFIG_BOOTM_LINUX 1			#define CONFIG_SYS_NS16550_SERIAL			#define CONFIG_MMC1_CD_PIN ""
			#define CONFIG_BOOTM_PLAN9 1			#define CONFIG_SPL_BOARD_LOAD_IMAGE			#define CONFIG_INITIAL_USB_SCAN_DELAY 0
#define CONFIG_PYLIBFDT 1			#define CONFIG_GZIP 1			#define CONFIG_SYS_PBSIZE 1024			#define CONFIG_MACPWR ""
#define CONFIG_OF_LIBFDT 1			#define CONFIG_ZLIB 1			#define CONFIG_SPL_STACK LOW_LEVEL_SRAM_STACK			#define CONFIG_VIDEO_LCD_PANEL_PARALLEL 1
#define CONFIG_DTC 1						#define CONFIG_VIDEO_LOGO			#define CONFIG_DRAM_SUN8I_A33 1
#define CONFIG_OF_TRANSLATE 1						#define CONFIG_SUNXI_MAX_FB_SIZE (16 << 20)			#define CONFIG_SUN8I_RSB 1
#define CONFIG_OF_CONTROL 1		drivers/power/Kconfig				#define CONFIG_STANDALONE_LOAD_ADDR CONFIG_SYS_LOAD_ADDR			#define CONFIG_SUNXI_GEN_SUN6I 1
			#define CONFIG_AXP_DLDO4_VOLT 0			#define CONFIG_SYS_NS16550_CLK 24000000
#define CONFIG_MMC_QUIRKS 1			#define CONFIG_AXP_ALDO1_VOLT 3000			#define CONFIG_SYS_INIT_RAM_SIZE 0x8000
#define CONFIG_MMC_VERBOSE 1			#define CONFIG_AXP_DCDC1_VOLT 3000			#define CONFIG_SYS_SDRAM_BASE 0x40000000
#define CONFIG_MMC 1			#define CONFIG_AXP_ALDO2_VOLT 2500			#define CONFIG_SYS_INIT_SP_OFFSET (CONFIG_SYS_INIT_RAM_SIZE - GENERATED_GBL_DATA_SIZE)
#define CONFIG_MMC_SUNXI 1			#define CONFIG_AXP_DCDC2_VOLT 1100			#define CONFIG_SUNXI_GPIO
			#define CONFIG_AXP_ALDO3_VOLT 3000			#define CONFIG_SPL_BSS_MAX_SIZE 0x00080000
#define CONFIG_PRINTF 1			#define CONFIG_AXP_DCDC3_VOLT 1200			#define CONFIG_SPL_BSS_START_ADDR 0x4ff80000
#define CONFIG_USE_TINY_PRINTF 1			#define CONFIG_AXP_DLDO2_VOLT 0			#define CONFIG_SPL_PAD_TO 32768
#define CONFIG_SPRINTF 1			#define CONFIG_AXP_PMIC_BUS 1			#define CONFIG_SYS_INIT_SP_ADDR (CONFIG_SYS_INIT_RAM_ADDR + CONFIG_SYS_INIT_SP_OFFSET)
			#define CONFIG_AXP_DCDC4_VOLT 0			#define CONFIG_CMDLINE_TAG
#define CONFIG_NET 1			#define CONFIG_AXP_DCDC5_VOLT 1500			#define CONFIG_SPL_MAX_SIZE 0x5fa0
#define CONFIG_NETDEVICES 1			#define CONFIG_AXP_ELDO1_VOLT 0			#define CONFIG_SETUP_MEMORY_TAGS
			#define CONFIG_AXP_ELDO2_VOLT 0			#define CONFIG_MACH_TYPE_COMPAT_REV 1		configs/q8_a33_tablet_1024x600_defconfig
#define CONFIG_SYS_MAX_FLASH_SECT 512			#define CONFIG_AXP_DLDO1_VOLT 3300			#define CONFIG_SERIAL_TAG			#define CONFIG_MMC0_CD_PIN "PB4"
#define CONFIG_SYS_HZ 1000			#define CONFIG_AXP_ELDO3_VOLT 0			#define CONFIG_VIDEO_LCD_I2C_BUS -1			#define CONFIG_VIDEO_LCD_POWER "PH7"
#define CONFIG_SYS_BAUDRATE_TABLE { 9600, 19200, 38400, 57600, 115200 }			#define CONFIG_AXP221_POWER 1						#define CONFIG_VIDEO_LCD_BL_PWM "PH0"
#define CONFIG_SYS_BOOT_RAMDISK_HIGH			#define CONFIG_AXP_DLDO3_VOLT 0		include/configs/sun8i.h				#define CONFIG_VIDEO_LCD_BL_EN "PH6"
#define CONFIG_SYS_MAXARGS 16		dts/Kconfig				#define CONFIG_SUNXI_USB_PHYS 2			#define CONFIG_DRAM_CLK 456
			#define CONFIG_MKIMAGE_DTC_PATH "dtc"						#define CONFIG_VIDEO_LCD_IF_PARALLEL 1
#define CONFIG_ARM_ASM_UNIFIED 1			#define CONFIG_BINMAN 1		include/configs/dctab.h				#define CONFIG_USB0_VBUS_DET "AXP0-VBUS-DETECT"
#define CONFIG_ARM 1			#define CONFIG_DTOC 1						#define CONFIG_VIDEO_LCD_MODE "x:1024,y:600,depth:18,pclk_khz:51000,le:159,ri:160,up:22,lo:12,hs:1,vs:1,sync:3,vmode:0"
#define CONFIG_SYS_ARM_ARCH 7		drivers/serial/Kconfig							#define CONFIG_VIDEO_LCD_DCLK_PHASE 0
#define CONFIG_HAVE_PRIVATE_LIBGCC 1			#define CONFIG_SYS_NS16550 1						#define CONFIG_USB0_VBUS_PIN "AXP0-VBUS-ENABLE"
#define CONFIG_MACH_SUN8I_A33 1			#define CONFIG_REQUIRE_SERIAL_CONSOLE 1						#define CONFIG_DRAM_ZQ 15291
#define CONFIG_ARMV7_VIRT 1			#define CONFIG_BAUDRATE 115200						#define CONFIG_CONS_INDEX 5
#define CONFIG_ARMV7_PSCI_NR_CPUS 4			#define CONFIG_SPECIFY_CONSOLE_INDEX 1						#define CONFIG_DEFAULT_DEVICE_TREE "sun8i-a33-q8-tablet"
#define CONFIG_ARCH_SUPPORT_PSCI 1			#define CONFIG_SPL_SERIAL_PRESENT 1
#define CONFIG_LMB			#define CONFIG_SERIAL_PRESENT 1					/tks/dctab/ub/dctab.cfg
#define CONFIG_USE_ARCH_MEMCPY 1		drivers/video/Kconfig							#define CONFIG_BOOTCOMMAND "mmc read ${kernel_addr_r} 800 19D8; mmc read ${fdt_addr_r} 4800 2C; bootz ${kernel_addr_r} - ${fdt_addr_r}"
#define CONFIG_HAS_THUMB2 1			#define CONFIG_VIDEO 1						#define CONFIG_EXTRA_ENV_SETTINGS CONSOLE_ENV_SETTINGS MEM_LAYOUT_ENV_SETTINGS "fdtfile=" FDTFILE "\0" "console=ttyS0,115200\0"
#define CONFIG_SPL_USE_ARCH_MEMCPY 1			#define CONFIG_SYS_CONSOLE_FG_COL 0xa0
#define CONFIG_OF_SEPARATE 1			#define CONFIG_CFB_CONSOLE 1
#define CONFIG_ARMV7_PSCI 1			#define CONFIG_VIDEO_SW_CURSOR 1
#define CONFIG_SYS_CACHE_SHIFT_6 1			#define CONFIG_CONSOLE_SCROLL_LINES 1					#define CONFIG_SYS_MMCSD_RAW_MODE_U_BOOT_USE_SECTOR 1
#define CONFIG_ARMV7_NONSEC 1			#define CONFIG_VIDEO_DT_SIMPLEFB 1					#define CONFIG_SYS_MMCSD_RAW_MODE_U_BOOT_SECTOR 0x50
#define CONFIG_CPU_V7A 1			#define CONFIG_I2C_EDID
#define CONFIG_CPU_V7_HAS_VIRT 1			#define CONFIG_SYS_CONSOLE_BG_COL 0x00					#define CONFIG_SPL_OS_BOOT 1
#define CONFIG_ARCH_FIXUP_FDT_MEMORY 1			#define CONFIG_VGA_AS_SINGLE_DEVICE 1
#define CONFIG_ARCH_SUNXI 1		drivers/core/Kconfig
#define CONFIG_USE_PRIVATE_LIBGCC 1			#define CONFIG_SIMPLE_BUS 1
#define CONFIG_SPL_USE_ARCH_MEMSET 1		drivers/phy/Kconfig
#define CONFIG_HAS_VBAR 1			#define CONFIG_PHY 1
#define CONFIG_CPU_V7_HAS_NONSEC 1		drivers/phy/allwinner/Kconfig
#define CONFIG_USE_ARCH_MEMSET 1			#define CONFIG_PHY_SUN4I_USB 1
#define CONFIG_SYS_ARM_CACHE_CP15 1
#define CONFIG_SUPPORT_OF_CONTROL 1		/lib/Kconfig
#define CONFIG_SYS_ARM_MMU 1			#define CONFIG_OF_LIBFDT_OVERLAY 1
#define CONFIG_SYS_THUMB_BUILD 1			#define CONFIG_STRTO 1
#define CONFIG_SYS_CPU "armv7"			#define CONFIG_REGEX 1
#define CONFIG_CREATE_ARCH_SYMLINK 1
#define CONFIG_LOCALVERSION ""		common/spl/Kconfig
#define CONFIG_CC_OPTIMIZE_FOR_SIZE 1			#define CONFIG_SPL_STACK_R_MALLOC_SIMPLE_LEN 0x100000
#define CONFIG_SYS_SPD_BUS_NUM 0			#define CONFIG_SPL_LDSCRIPT "arch/arm/cpu/armv7/sunxi/u-boot-spl.lds"
#define CONFIG_MACH_SUN8I 1			#define CONFIG_SPL_SERIAL_SUPPORT 1
#define CONFIG_HAVE_BLOCK_DEVICE 1			#define CONFIG_SPL_STACK_R 1
			#define CONFIG_SPL_FRAMEWORK 1
#define CONFIG_SYS_ARCH "arm"			#define CONFIG_SPL_RAW_IMAGE_SUPPORT 1
#define CONFIG_SYS_SOC "sunxi"			#define CONFIG_SPL_POWER_SUPPORT 1
#define CONFIG_SYS_BOARD "sunxi"			#define CONFIG_SPL_LIBCOMMON_SUPPORT 1
#define CONFIG_BOARDDIR board/sunxi			#define CONFIG_SPL_LIBDISK_SUPPORT 1
#define CONFIG_SYS_CONFIG_NAME "dctab"			#define CONFIG_SPL_SYS_MALLOC_SIMPLE 1
			#define CONFIG_SPL 1
#define CONFIG_BOOTSTAGE_STASH_SIZE 0x1000			#define CONFIG_SPL_STRTO 1
#define CONFIG_BOOTSTAGE_RECORD_COUNT 30			#define CONFIG_TPL_SYS_MALLOC_F_LEN 0x400
#define CONFIG_SPL_BOOTSTAGE_RECORD_COUNT 5			#define CONFIG_SPL_SPRINTF 1
#define CONFIG_BOOTSTAGE_STASH_ADDR 0x0			#define CONFIG_SPL_LOGLEVEL 4
#define CONFIG_SYS_EXTRA_OPTIONS ""			#define CONFIG_SPL_LIBGENERIC_SUPPORT 1
#define CONFIG_ZYNQ_GEM_I2C_MAC_OFFSET 0x0			#define CONFIG_SPL_MMC_SUPPORT 1
#define CONFIG_OPTEE_LOAD_ADDR 0x00000000			#define CONFIG_SPL_GPIO_SUPPORT 1
			#define CONFIG_SPL_SYS_THUMB_BUILD 1
#define CONFIG_SYS_HELP_CMD_WIDTH 8			#define CONFIG_SUPPORT_SPL 1
#define CONFIG_CMDLINE 1			#define CONFIG_SPL_PRINTF 1
#define CONFIG_CMD_FDT 1			#define CONFIG_SPL_DISABLE_BANNER_PRINT 1
#define CONFIG_CMD_ITEST 1			#define CONFIG_SPL_LEGACY_IMAGE_SUPPORT 1
#define CONFIG_CMD_EDITENV 1

#define CONFIG_CMD_CONSOLE 1
#define CONFIG_CMD_MISC 1
#define CONFIG_CMD_MEMORY 1
#define CONFIG_CMDLINE_EDITING 1
#define CONFIG_CMD_DM 1
#define CONFIG_CMD_BOOTM 1
#define CONFIG_CMD_BOOTZ 1
#define CONFIG_CMD_ECHO 1
#define CONFIG_CMD_SOURCE 1
#define CONFIG_SYS_PROMPT "=> "
#define CONFIG_CMD_LOADB 1
#define CONFIG_CMD_LOADS 1
#define CONFIG_CMD_IMI 1
#define CONFIG_CMD_POWEROFF 1
#define CONFIG_CMD_GPIO 1
#define CONFIG_CMD_BDI 1
#define CONFIG_CMD_BMP 1
#define CONFIG_CMD_MMC 1

#define CONFIG_ENV_IS_NOWHERE 1

#define CONFIG_USE_BOOTCOMMAND 1

#define CONFIG_AUTOBOOT 1
#define CONFIG_BOOTDELAY 2

#define CONFIG_CONSOLE_MUX 1

## mb734_config_ub
		dctab.cfg
mb734.cfg			#
#			# Automatically generated file; DO NOT EDIT.
# Automatically generated file; DO NOT EDIT.			# U-Boot 2018.07 Configuration
# U-Boot 2018.07-rc3 Configuration			#
#			CONFIG_CREATE_ARCH_SYMLINK=y
CONFIG_CREATE_ARCH_SYMLINK=y			# CONFIG_ARC is not set
# CONFIG_ARC is not set			CONFIG_ARM=y
CONFIG_ARM=y			# CONFIG_M68K is not set
# CONFIG_M68K is not set			# CONFIG_MICROBLAZE is not set
# CONFIG_MICROBLAZE is not set			# CONFIG_MIPS is not set
# CONFIG_MIPS is not set			# CONFIG_NDS32 is not set
# CONFIG_NDS32 is not set			# CONFIG_NIOS2 is not set
# CONFIG_NIOS2 is not set			# CONFIG_PPC is not set
# CONFIG_PPC is not set			# CONFIG_RISCV is not set
# CONFIG_RISCV is not set			# CONFIG_SANDBOX is not set
# CONFIG_SANDBOX is not set			# CONFIG_SH is not set
# CONFIG_SH is not set			# CONFIG_X86 is not set
# CONFIG_X86 is not set			# CONFIG_XTENSA is not set
# CONFIG_XTENSA is not set			CONFIG_SYS_ARCH="arm"
CONFIG_SYS_ARCH="arm"			CONFIG_SYS_CPU="armv7"
CONFIG_SYS_CPU="armv7"			CONFIG_SYS_SOC="sunxi"
CONFIG_SYS_SOC="sunxi"			CONFIG_SYS_BOARD="sunxi"
CONFIG_SYS_BOARD="sunxi"			CONFIG_SYS_CONFIG_NAME="dctab"
CONFIG_SYS_CONFIG_NAME="sun8i"
			#
#			# ARM architecture
# ARM architecture			#
#			CONFIG_HAS_VBAR=y
CONFIG_HAS_VBAR=y			CONFIG_HAS_THUMB2=y
CONFIG_HAS_THUMB2=y			CONFIG_ARM_ASM_UNIFIED=y
CONFIG_ARM_ASM_UNIFIED=y			CONFIG_SYS_ARM_CACHE_CP15=y
CONFIG_SYS_ARM_CACHE_CP15=y			CONFIG_SYS_ARM_MMU=y
CONFIG_SYS_ARM_MMU=y			# CONFIG_SYS_ARM_MPU is not set
# CONFIG_SYS_ARM_MPU is not set			CONFIG_CPU_V7A=y
CONFIG_CPU_V7A=y			CONFIG_SYS_ARM_ARCH=7
CONFIG_SYS_ARM_ARCH=7			CONFIG_SYS_CACHE_SHIFT_6=y
CONFIG_SYS_CACHE_SHIFT_6=y			CONFIG_SYS_CACHELINE_SIZE=64
CONFIG_SYS_CACHELINE_SIZE=64			# CONFIG_SYS_ARCH_TIMER is not set
# CONFIG_SYS_ARCH_TIMER is not set			# CONFIG_ARM_SMCCC is not set
# CONFIG_ARM_SMCCC is not set			# CONFIG_SEMIHOSTING is not set
# CONFIG_SEMIHOSTING is not set			CONFIG_SYS_THUMB_BUILD=y
CONFIG_SYS_THUMB_BUILD=y			CONFIG_SPL_SYS_THUMB_BUILD=y
CONFIG_SPL_SYS_THUMB_BUILD=y			# CONFIG_SYS_L2CACHE_OFF is not set
# CONFIG_SYS_L2CACHE_OFF is not set			# CONFIG_ENABLE_ARM_SOC_BOOT0_HOOK is not set
# CONFIG_ENABLE_ARM_SOC_BOOT0_HOOK is not set			CONFIG_USE_ARCH_MEMCPY=y
CONFIG_USE_ARCH_MEMCPY=y			CONFIG_SPL_USE_ARCH_MEMCPY=y
CONFIG_SPL_USE_ARCH_MEMCPY=y			CONFIG_USE_ARCH_MEMSET=y
CONFIG_USE_ARCH_MEMSET=y			CONFIG_SPL_USE_ARCH_MEMSET=y
CONFIG_SPL_USE_ARCH_MEMSET=y			# CONFIG_ARM64_SUPPORT_AARCH32 is not set
# CONFIG_ARM64_SUPPORT_AARCH32 is not set			# CONFIG_ARCH_AT91 is not set
# CONFIG_ARCH_AT91 is not set			# CONFIG_TARGET_EDB93XX is not set
# CONFIG_TARGET_EDB93XX is not set			# CONFIG_TARGET_ASPENITE is not set
# CONFIG_TARGET_ASPENITE is not set			# CONFIG_TARGET_GPLUGD is not set
# CONFIG_TARGET_GPLUGD is not set			# CONFIG_ARCH_DAVINCI is not set
# CONFIG_ARCH_DAVINCI is not set			# CONFIG_KIRKWOOD is not set
# CONFIG_KIRKWOOD is not set			# CONFIG_ARCH_MVEBU is not set
# CONFIG_ARCH_MVEBU is not set			# CONFIG_TARGET_DEVKIT3250 is not set
# CONFIG_TARGET_DEVKIT3250 is not set			# CONFIG_TARGET_WORK_92105 is not set
# CONFIG_TARGET_WORK_92105 is not set			# CONFIG_TARGET_APF27 is not set
# CONFIG_TARGET_APF27 is not set			# CONFIG_ORION5X is not set
# CONFIG_ORION5X is not set			# CONFIG_TARGET_SPEAR300 is not set
# CONFIG_TARGET_SPEAR300 is not set			# CONFIG_TARGET_SPEAR310 is not set
# CONFIG_TARGET_SPEAR310 is not set			# CONFIG_TARGET_SPEAR320 is not set
# CONFIG_TARGET_SPEAR320 is not set			# CONFIG_TARGET_SPEAR600 is not set
# CONFIG_TARGET_SPEAR600 is not set			# CONFIG_TARGET_STV0991 is not set
# CONFIG_TARGET_STV0991 is not set			# CONFIG_TARGET_X600 is not set
# CONFIG_TARGET_X600 is not set			# CONFIG_TARGET_WOODBURN is not set
# CONFIG_TARGET_WOODBURN is not set			# CONFIG_TARGET_WOODBURN_SD is not set
# CONFIG_TARGET_WOODBURN_SD is not set			# CONFIG_TARGET_FLEA3 is not set
# CONFIG_TARGET_FLEA3 is not set			# CONFIG_TARGET_MX35PDK is not set
# CONFIG_TARGET_MX35PDK is not set			# CONFIG_ARCH_BCM283X is not set
# CONFIG_ARCH_BCM283X is not set			# CONFIG_TARGET_VEXPRESS_CA15_TC2 is not set
# CONFIG_TARGET_VEXPRESS_CA15_TC2 is not set			# CONFIG_TARGET_VEXPRESS_CA5X2 is not set
# CONFIG_TARGET_VEXPRESS_CA5X2 is not set			# CONFIG_TARGET_VEXPRESS_CA9X4 is not set
# CONFIG_TARGET_VEXPRESS_CA9X4 is not set			# CONFIG_TARGET_BCM23550_W1D is not set
# CONFIG_TARGET_BCM23550_W1D is not set			# CONFIG_TARGET_BCM28155_AP is not set
# CONFIG_TARGET_BCM28155_AP is not set			# CONFIG_TARGET_BCMCYGNUS is not set
# CONFIG_TARGET_BCMCYGNUS is not set			# CONFIG_TARGET_BCMNSP is not set
# CONFIG_TARGET_BCMNSP is not set			# CONFIG_TARGET_BCMNS2 is not set
# CONFIG_TARGET_BCMNS2 is not set			# CONFIG_ARCH_EXYNOS is not set
# CONFIG_ARCH_EXYNOS is not set			# CONFIG_ARCH_S5PC1XX is not set
# CONFIG_ARCH_S5PC1XX is not set			# CONFIG_ARCH_HIGHBANK is not set
# CONFIG_ARCH_HIGHBANK is not set			# CONFIG_ARCH_INTEGRATOR is not set
# CONFIG_ARCH_INTEGRATOR is not set			# CONFIG_ARCH_KEYSTONE is not set
# CONFIG_ARCH_KEYSTONE is not set			# CONFIG_ARCH_OMAP2PLUS is not set
# CONFIG_ARCH_OMAP2PLUS is not set			# CONFIG_ARCH_MESON is not set
# CONFIG_ARCH_MESON is not set			# CONFIG_ARCH_MX8M is not set
# CONFIG_ARCH_MX8M is not set			# CONFIG_ARCH_MX23 is not set
# CONFIG_ARCH_MX23 is not set			# CONFIG_ARCH_MX25 is not set
# CONFIG_ARCH_MX25 is not set			# CONFIG_ARCH_MX28 is not set
# CONFIG_ARCH_MX28 is not set			# CONFIG_ARCH_MX31 is not set
# CONFIG_ARCH_MX31 is not set			# CONFIG_ARCH_MX7ULP is not set
# CONFIG_ARCH_MX7ULP is not set			# CONFIG_ARCH_MX7 is not set
# CONFIG_ARCH_MX7 is not set			# CONFIG_ARCH_MX6 is not set
# CONFIG_ARCH_MX6 is not set			CONFIG_SPL_LDSCRIPT="arch/arm/cpu/armv7/sunxi/u-boot-spl.lds"
CONFIG_SPL_LDSCRIPT="arch/arm/cpu/armv7/sunxi/u-boot-spl.lds"			# CONFIG_ARCH_MX5 is not set
# CONFIG_ARCH_MX5 is not set			# CONFIG_ARCH_QEMU is not set
# CONFIG_ARCH_QEMU is not set			# CONFIG_ARCH_RMOBILE is not set
# CONFIG_ARCH_RMOBILE is not set			# CONFIG_TARGET_S32V234EVB is not set
# CONFIG_TARGET_S32V234EVB is not set			# CONFIG_ARCH_SNAPDRAGON is not set
# CONFIG_ARCH_SNAPDRAGON is not set			# CONFIG_ARCH_SOCFPGA is not set
# CONFIG_ARCH_SOCFPGA is not set			CONFIG_ARCH_SUNXI=y
CONFIG_ARCH_SUNXI=y			# CONFIG_ARCH_VF610 is not set
# CONFIG_ARCH_VF610 is not set			# CONFIG_ARCH_ZYNQ is not set
# CONFIG_ARCH_ZYNQ is not set			# CONFIG_ARCH_ZYNQMP_R5 is not set
# CONFIG_ARCH_ZYNQMP_R5 is not set			# CONFIG_ARCH_ZYNQMP is not set
# CONFIG_ARCH_ZYNQMP is not set			# CONFIG_TEGRA is not set
# CONFIG_TEGRA is not set			# CONFIG_TARGET_VEXPRESS64_AEMV8A is not set
# CONFIG_TARGET_VEXPRESS64_AEMV8A is not set			# CONFIG_TARGET_VEXPRESS64_BASE_FVP is not set
# CONFIG_TARGET_VEXPRESS64_BASE_FVP is not set			# CONFIG_TARGET_VEXPRESS64_BASE_FVP_DRAM is not set
# CONFIG_TARGET_VEXPRESS64_BASE_FVP_DRAM is not set			# CONFIG_TARGET_VEXPRESS64_JUNO is not set
# CONFIG_TARGET_VEXPRESS64_JUNO is not set			# CONFIG_TARGET_LS2080A_EMU is not set
# CONFIG_TARGET_LS2080A_EMU is not set			# CONFIG_TARGET_LS2080A_SIMU is not set
# CONFIG_TARGET_LS2080A_SIMU is not set			# CONFIG_TARGET_LS1088AQDS is not set
# CONFIG_TARGET_LS1088AQDS is not set			# CONFIG_TARGET_LS2080AQDS is not set
# CONFIG_TARGET_LS2080AQDS is not set			# CONFIG_TARGET_LS2080ARDB is not set
# CONFIG_TARGET_LS2080ARDB is not set			# CONFIG_TARGET_LS2081ARDB is not set
# CONFIG_TARGET_LS2081ARDB is not set			# CONFIG_TARGET_HIKEY is not set
# CONFIG_TARGET_HIKEY is not set			# CONFIG_TARGET_POPLAR is not set
# CONFIG_TARGET_POPLAR is not set			# CONFIG_TARGET_LS1012AQDS is not set
# CONFIG_TARGET_LS1012AQDS is not set			# CONFIG_TARGET_LS1012ARDB is not set
# CONFIG_TARGET_LS1012ARDB is not set			# CONFIG_TARGET_LS1012A2G5RDB is not set
# CONFIG_TARGET_LS1012A2G5RDB is not set			# CONFIG_TARGET_LS1012AFRWY is not set
# CONFIG_TARGET_LS1012AFRWY is not set			# CONFIG_TARGET_LS1012AFRDM is not set
# CONFIG_TARGET_LS1012AFRDM is not set			# CONFIG_TARGET_LS1088ARDB is not set
# CONFIG_TARGET_LS1088ARDB is not set			# CONFIG_TARGET_LS1021AQDS is not set
# CONFIG_TARGET_LS1021AQDS is not set			# CONFIG_TARGET_LS1021ATWR is not set
# CONFIG_TARGET_LS1021ATWR is not set			# CONFIG_TARGET_LS1021AIOT is not set
# CONFIG_TARGET_LS1021AIOT is not set			# CONFIG_TARGET_LS1043AQDS is not set
# CONFIG_TARGET_LS1043AQDS is not set			# CONFIG_TARGET_LS1043ARDB is not set
# CONFIG_TARGET_LS1043ARDB is not set			# CONFIG_TARGET_LS1046AQDS is not set
# CONFIG_TARGET_LS1046AQDS is not set			# CONFIG_TARGET_LS1046ARDB is not set
# CONFIG_TARGET_LS1046ARDB is not set			# CONFIG_TARGET_H2200 is not set
# CONFIG_TARGET_H2200 is not set			# CONFIG_TARGET_ZIPITZ2 is not set
# CONFIG_TARGET_ZIPITZ2 is not set			# CONFIG_TARGET_COLIBRI_PXA270 is not set
# CONFIG_TARGET_COLIBRI_PXA270 is not set			# CONFIG_ARCH_UNIPHIER is not set
# CONFIG_ARCH_UNIPHIER is not set			# CONFIG_STM32 is not set
# CONFIG_STM32 is not set			# CONFIG_ARCH_STI is not set
# CONFIG_ARCH_STI is not set			# CONFIG_ARCH_STM32MP is not set
# CONFIG_ARCH_STM32MP is not set			# CONFIG_ARCH_ROCKCHIP is not set
# CONFIG_ARCH_ROCKCHIP is not set			# CONFIG_TARGET_THUNDERX_88XX is not set
# CONFIG_TARGET_THUNDERX_88XX is not set			# CONFIG_ARCH_ASPEED is not set
# CONFIG_ARCH_ASPEED is not set			CONFIG_SYS_TEXT_BASE=0x4a000000
CONFIG_SYS_TEXT_BASE=0x4a000000			CONFIG_SPL_GPIO_SUPPORT=y
CONFIG_SPL_GPIO_SUPPORT=y			CONFIG_SPL_LIBCOMMON_SUPPORT=y
CONFIG_SPL_LIBCOMMON_SUPPORT=y			CONFIG_SPL_LIBGENERIC_SUPPORT=y
CONFIG_SPL_LIBGENERIC_SUPPORT=y			CONFIG_SYS_MALLOC_F_LEN=0x400
CONFIG_SYS_MALLOC_F_LEN=0x400			CONFIG_SPL_MMC_SUPPORT=y
CONFIG_SPL_MMC_SUPPORT=y			CONFIG_SPL_SERIAL_SUPPORT=y
CONFIG_SPL_SERIAL_SUPPORT=y			# CONFIG_SPL_DRIVERS_MISC_SUPPORT is not set
# CONFIG_SPL_DRIVERS_MISC_SUPPORT is not set			CONFIG_SPL_SYS_MALLOC_F_LEN=0x400
CONFIG_SPL_SYS_MALLOC_F_LEN=0x400			CONFIG_SPL=y
CONFIG_SPL=y			CONFIG_IDENT_STRING=" Allwinner Technology"
CONFIG_IDENT_STRING=" Allwinner Technology"			CONFIG_DRAM_SUN8I_A33=y
CONFIG_DRAM_SUN8I_A33=y			# CONFIG_SUN6I_P2WI is not set
# CONFIG_SUN6I_P2WI is not set			CONFIG_SUN6I_PRCM=y
CONFIG_SUN6I_PRCM=y			CONFIG_AXP_PMIC_BUS=y
CONFIG_AXP_PMIC_BUS=y			CONFIG_SUN8I_RSB=y
CONFIG_SUN8I_RSB=y			CONFIG_SUNXI_GEN_SUN6I=y
CONFIG_SUNXI_GEN_SUN6I=y			# CONFIG_MACH_SUN4I is not set
# CONFIG_MACH_SUN4I is not set			# CONFIG_MACH_SUN5I is not set
# CONFIG_MACH_SUN5I is not set			# CONFIG_MACH_SUN6I is not set
# CONFIG_MACH_SUN6I is not set			# CONFIG_MACH_SUN7I is not set
# CONFIG_MACH_SUN7I is not set			# CONFIG_MACH_SUN8I_A23 is not set
# CONFIG_MACH_SUN8I_A23 is not set			CONFIG_MACH_SUN8I_A33=y
CONFIG_MACH_SUN8I_A33=y			# CONFIG_MACH_SUN8I_A83T is not set
# CONFIG_MACH_SUN8I_A83T is not set			# CONFIG_MACH_SUN8I_H3 is not set
# CONFIG_MACH_SUN8I_H3 is not set			# CONFIG_MACH_SUN8I_R40 is not set
# CONFIG_MACH_SUN8I_R40 is not set			# CONFIG_MACH_SUN8I_V3S is not set
# CONFIG_MACH_SUN8I_V3S is not set			# CONFIG_MACH_SUN9I is not set
# CONFIG_MACH_SUN9I is not set			# CONFIG_MACH_SUN50I is not set
# CONFIG_MACH_SUN50I is not set			# CONFIG_MACH_SUN50I_H5 is not set
# CONFIG_MACH_SUN50I_H5 is not set			CONFIG_TARGET_DCTAB=y
CONFIG_MACH_SUN8I=y			CONFIG_MACH_SUN8I=y
# CONFIG_RESERVE_ALLWINNER_BOOT0_HEADER is not set			# CONFIG_RESERVE_ALLWINNER_BOOT0_HEADER is not set
CONFIG_DRAM_CLK=408			CONFIG_DRAM_CLK=456
CONFIG_DRAM_ZQ=15291			CONFIG_DRAM_ZQ=15291
# CONFIG_DRAM_ODT_EN is not set			# CONFIG_DRAM_ODT_EN is not set
CONFIG_SYS_CLK_FREQ=1008000000			CONFIG_SYS_CLK_FREQ=1008000000
# CONFIG_UART0_PORT_F is not set			# CONFIG_UART0_PORT_F is not set
# CONFIG_OLD_SUNXI_KERNEL_COMPAT is not set			# CONFIG_OLD_SUNXI_KERNEL_COMPAT is not set
CONFIG_MACPWR=""			CONFIG_MACPWR=""
CONFIG_MMC0_CD_PIN="PB4"			CONFIG_MMC0_CD_PIN="PB4"
CONFIG_MMC1_CD_PIN=""			CONFIG_MMC1_CD_PIN=""
CONFIG_MMC2_CD_PIN=""			CONFIG_MMC2_CD_PIN=""
CONFIG_MMC3_CD_PIN=""			CONFIG_MMC3_CD_PIN=""
CONFIG_MMC1_PINS=""			CONFIG_MMC1_PINS=""
CONFIG_MMC2_PINS=""			CONFIG_MMC2_PINS=""
CONFIG_MMC3_PINS=""			CONFIG_MMC3_PINS=""
CONFIG_MMC_SUNXI_SLOT_EXTRA=-1			CONFIG_MMC_SUNXI_SLOT_EXTRA=-1
CONFIG_INITIAL_USB_SCAN_DELAY=0			CONFIG_INITIAL_USB_SCAN_DELAY=0
CONFIG_USB0_VBUS_PIN="AXP0-VBUS-ENABLE"			CONFIG_USB0_VBUS_PIN="AXP0-VBUS-ENABLE"
CONFIG_USB0_VBUS_DET="AXP0-VBUS-DETECT"			CONFIG_USB0_VBUS_DET="AXP0-VBUS-DETECT"
CONFIG_USB0_ID_DET="PH8"			CONFIG_USB0_ID_DET="PH8"
CONFIG_USB1_VBUS_PIN=""			CONFIG_USB1_VBUS_PIN=""
CONFIG_USB2_VBUS_PIN=""			CONFIG_USB2_VBUS_PIN=""
CONFIG_USB3_VBUS_PIN=""			CONFIG_USB3_VBUS_PIN=""
# CONFIG_I2C0_ENABLE is not set			# CONFIG_I2C0_ENABLE is not set
# CONFIG_I2C1_ENABLE is not set			# CONFIG_I2C1_ENABLE is not set
# CONFIG_I2C2_ENABLE is not set			# CONFIG_I2C2_ENABLE is not set
# CONFIG_R_I2C_ENABLE is not set			# CONFIG_R_I2C_ENABLE is not set
CONFIG_AXP_GPIO=y			CONFIG_AXP_GPIO=y
CONFIG_VIDEO_SUNXI=y			CONFIG_VIDEO_SUNXI=y
# CONFIG_VIDEO_VGA_VIA_LCD is not set			# CONFIG_VIDEO_VGA_VIA_LCD is not set
CONFIG_VIDEO_LCD_MODE="x:1024,y:600,depth:18,pclk_khz:51000,le:159,ri:160,up:22,lo:12,hs:1,vs:1,sync:3,vmode:0"			CONFIG_VIDEO_LCD_MODE="x:1024,y:600,depth:18,pclk_khz:51000,le:159,ri:160,up:22,lo:12,hs:1,vs:1,sync:3,vmode:0"
CONFIG_VIDEO_LCD_DCLK_PHASE=0			CONFIG_VIDEO_LCD_DCLK_PHASE=0
CONFIG_VIDEO_LCD_POWER="PH7"			CONFIG_VIDEO_LCD_POWER="PH7"
CONFIG_VIDEO_LCD_RESET=""			CONFIG_VIDEO_LCD_RESET=""
CONFIG_VIDEO_LCD_BL_EN="PH6"			CONFIG_VIDEO_LCD_BL_EN="PH6"
CONFIG_VIDEO_LCD_BL_PWM="PH0"			CONFIG_VIDEO_LCD_BL_PWM="PH0"
CONFIG_VIDEO_LCD_BL_PWM_ACTIVE_LOW=y			CONFIG_VIDEO_LCD_BL_PWM_ACTIVE_LOW=y
# CONFIG_VIDEO_LCD_PANEL_I2C is not set			# CONFIG_VIDEO_LCD_PANEL_I2C is not set
CONFIG_VIDEO_LCD_IF_PARALLEL=y			CONFIG_VIDEO_LCD_IF_PARALLEL=y
CONFIG_VIDEO_LCD_PANEL_PARALLEL=y			CONFIG_VIDEO_LCD_PANEL_PARALLEL=y
# CONFIG_VIDEO_LCD_PANEL_LVDS is not set			# CONFIG_VIDEO_LCD_PANEL_LVDS is not set
# CONFIG_VIDEO_LCD_PANEL_MIPI_4_LANE_513_MBPS_VIA_SSD2828 is not set			# CONFIG_VIDEO_LCD_PANEL_MIPI_4_LANE_513_MBPS_VIA_SSD2828 is not set
# CONFIG_VIDEO_LCD_PANEL_EDP_4_LANE_1620M_VIA_ANX9804 is not set			# CONFIG_VIDEO_LCD_PANEL_EDP_4_LANE_1620M_VIA_ANX9804 is not set
# CONFIG_VIDEO_LCD_PANEL_HITACHI_TX18D42VM is not set			# CONFIG_VIDEO_LCD_PANEL_HITACHI_TX18D42VM is not set
# CONFIG_VIDEO_LCD_TL059WV5C0 is not set			# CONFIG_VIDEO_LCD_TL059WV5C0 is not set
CONFIG_SATAPWR=""			CONFIG_SATAPWR=""
CONFIG_GMAC_TX_DELAY=0			CONFIG_GMAC_TX_DELAY=0
CONFIG_SPL_STACK_R_ADDR=0x4fe00000			CONFIG_SPL_STACK_R_ADDR=0x4fe00000
# CONFIG_SPL_FAT_SUPPORT is not set			# CONFIG_SPL_FAT_SUPPORT is not set
CONFIG_SPL_LIBDISK_SUPPORT=y			CONFIG_SPL_LIBDISK_SUPPORT=y
# CONFIG_SPL_SPI_FLASH_SUPPORT is not set			# CONFIG_SPL_SPI_FLASH_SUPPORT is not set
# CONFIG_SPL_SPI_SUPPORT is not set			# CONFIG_SPL_SPI_SUPPORT is not set
CONFIG_CPU_V7_HAS_NONSEC=y			CONFIG_CPU_V7_HAS_NONSEC=y
CONFIG_CPU_V7_HAS_VIRT=y			CONFIG_CPU_V7_HAS_VIRT=y
CONFIG_ARCH_SUPPORT_PSCI=y			CONFIG_ARCH_SUPPORT_PSCI=y
CONFIG_ARMV7_NONSEC=y			CONFIG_ARMV7_NONSEC=y
# CONFIG_ARMV7_BOOT_SEC_DEFAULT is not set			# CONFIG_ARMV7_BOOT_SEC_DEFAULT is not set
CONFIG_ARMV7_VIRT=y			CONFIG_ARMV7_VIRT=y
CONFIG_ARMV7_PSCI=y			CONFIG_ARMV7_PSCI=y
CONFIG_ARMV7_PSCI_NR_CPUS=4			CONFIG_ARMV7_PSCI_NR_CPUS=4
# CONFIG_ARMV7_LPAE is not set			# CONFIG_ARMV7_LPAE is not set
# CONFIG_CMD_DEKBLOB is not set			# CONFIG_CMD_DEKBLOB is not set
# CONFIG_CMD_HDMIDETECT is not set			# CONFIG_CMD_HDMIDETECT is not set

#			#
# ARM debug			# ARM debug
#			#
# CONFIG_DEBUG_LL is not set			# CONFIG_DEBUG_LL is not set
CONFIG_DEFAULT_DEVICE_TREE="sun8i-a33-q8-tablet"			CONFIG_DEFAULT_DEVICE_TREE="sun8i-a33-q8-tablet"
# CONFIG_DEBUG_UART is not set			# CONFIG_DEBUG_UART is not set
# CONFIG_AHCI is not set			# CONFIG_AHCI is not set

#			#
# General setup			# General setup
#			#
CONFIG_LOCALVERSION=""			CONFIG_LOCALVERSION=""
CONFIG_LOCALVERSION_AUTO=y			CONFIG_LOCALVERSION_AUTO=y
CONFIG_CC_OPTIMIZE_FOR_SIZE=y			CONFIG_CC_OPTIMIZE_FOR_SIZE=y
# CONFIG_DISTRO_DEFAULTS is not set			# CONFIG_DISTRO_DEFAULTS is not set
# CONFIG_ENV_VARS_UBOOT_CONFIG is not set			# CONFIG_ENV_VARS_UBOOT_CONFIG is not set
# CONFIG_SYS_BOOT_GET_CMDLINE is not set			# CONFIG_SYS_BOOT_GET_CMDLINE is not set
# CONFIG_SYS_BOOT_GET_KBD is not set			# CONFIG_SYS_BOOT_GET_KBD is not set
CONFIG_SYS_MALLOC_F=y			CONFIG_SYS_MALLOC_F=y
CONFIG_TPL_SYS_MALLOC_F_LEN=0x400			CONFIG_TPL_SYS_MALLOC_F_LEN=0x400
CONFIG_EXPERT=y			CONFIG_EXPERT=y
# CONFIG_SYS_MALLOC_CLEAR_ON_INIT is not set			# CONFIG_SYS_MALLOC_CLEAR_ON_INIT is not set
# CONFIG_TOOLS_DEBUG is not set			# CONFIG_TOOLS_DEBUG is not set
# CONFIG_PHYS_64BIT is not set			# CONFIG_PHYS_64BIT is not set

#			#
# Boot images			# Boot images
#			#
# CONFIG_ANDROID_BOOT_IMAGE is not set			# CONFIG_ANDROID_BOOT_IMAGE is not set
# CONFIG_FIT is not set			# CONFIG_FIT is not set
CONFIG_IMAGE_FORMAT_LEGACY=y			CONFIG_IMAGE_FORMAT_LEGACY=y
CONFIG_OF_BOARD_SETUP=y			CONFIG_OF_BOARD_SETUP=y
# CONFIG_OF_SYSTEM_SETUP is not set			# CONFIG_OF_SYSTEM_SETUP is not set
# CONFIG_OF_STDOUT_VIA_ALIAS is not set			# CONFIG_OF_STDOUT_VIA_ALIAS is not set
CONFIG_SYS_EXTRA_OPTIONS=""			CONFIG_SYS_EXTRA_OPTIONS=""
CONFIG_ARCH_FIXUP_FDT_MEMORY=y			CONFIG_ARCH_FIXUP_FDT_MEMORY=y

#			#
# API			# API
#			#
# CONFIG_API is not set			# CONFIG_API is not set

#			#
# Boot timing			# Boot timing
#			#
# CONFIG_BOOTSTAGE is not set			# CONFIG_BOOTSTAGE is not set
CONFIG_BOOTSTAGE_RECORD_COUNT=30			CONFIG_BOOTSTAGE_RECORD_COUNT=30
CONFIG_SPL_BOOTSTAGE_RECORD_COUNT=5			CONFIG_SPL_BOOTSTAGE_RECORD_COUNT=5
CONFIG_BOOTSTAGE_STASH_ADDR=0			CONFIG_BOOTSTAGE_STASH_ADDR=0
CONFIG_BOOTSTAGE_STASH_SIZE=0x1000			CONFIG_BOOTSTAGE_STASH_SIZE=0x1000

#			#
# Boot media			# Boot media
#			#
# CONFIG_NAND_BOOT is not set			# CONFIG_NAND_BOOT is not set
# CONFIG_ONENAND_BOOT is not set			# CONFIG_ONENAND_BOOT is not set
# CONFIG_QSPI_BOOT is not set			# CONFIG_QSPI_BOOT is not set
# CONFIG_SATA_BOOT is not set			# CONFIG_SATA_BOOT is not set
# CONFIG_SD_BOOT is not set			# CONFIG_SD_BOOT is not set
# CONFIG_SPI_BOOT is not set			# CONFIG_SPI_BOOT is not set
CONFIG_BOOTDELAY=2			CONFIG_BOOTDELAY=2
# CONFIG_USE_BOOTARGS is not set			# CONFIG_USE_BOOTARGS is not set
CONFIG_USE_BOOTCOMMAND=y			CONFIG_USE_BOOTCOMMAND=y
CONFIG_BOOTCOMMAND="mmc read ${kernel_addr_r} 800 3A0D; bootz ${kernel_addr_r} - ${fdt_addr_r}"			CONFIG_BOOTCOMMAND="mmc read ${kernel_addr_r} 800 19D8; mmc read ${fdt_addr_r} 4800 2C; bootz ${kernel_addr_r} - ${fdt_addr_r}"

#			#
# Console			# Console
#			#
# CONFIG_CONSOLE_RECORD is not set			# CONFIG_CONSOLE_RECORD is not set
CONFIG_LOGLEVEL=4			CONFIG_LOGLEVEL=7
CONFIG_SPL_LOGLEVEL=4			CONFIG_SPL_LOGLEVEL=7
# CONFIG_SILENT_CONSOLE is not set			# CONFIG_SILENT_CONSOLE is not set
CONFIG_PRE_CONSOLE_BUFFER=y			CONFIG_PRE_CONSOLE_BUFFER=y
CONFIG_PRE_CON_BUF_SZ=4096			CONFIG_PRE_CON_BUF_SZ=4096
CONFIG_PRE_CON_BUF_ADDR=0x4f000000			CONFIG_PRE_CON_BUF_ADDR=0x4f000000
CONFIG_CONSOLE_MUX=y			CONFIG_CONSOLE_MUX=y
CONFIG_SYS_CONSOLE_IS_IN_ENV=y			CONFIG_SYS_CONSOLE_IS_IN_ENV=y
# CONFIG_SYS_CONSOLE_OVERWRITE_ROUTINE is not set			# CONFIG_SYS_CONSOLE_OVERWRITE_ROUTINE is not set
# CONFIG_SYS_CONSOLE_ENV_OVERWRITE is not set			# CONFIG_SYS_CONSOLE_ENV_OVERWRITE is not set
# CONFIG_SYS_CONSOLE_INFO_QUIET is not set			# CONFIG_SYS_CONSOLE_INFO_QUIET is not set
# CONFIG_SYS_STDIO_DEREGISTER is not set			# CONFIG_SYS_STDIO_DEREGISTER is not set

#			#
# Logging			# Logging
#			#
# CONFIG_LOG is not set			# CONFIG_LOG is not set
# CONFIG_SPL_LOG is not set			# CONFIG_SPL_LOG is not set
# CONFIG_SUPPORT_RAW_INITRD is not set			# CONFIG_SUPPORT_RAW_INITRD is not set
CONFIG_DEFAULT_FDT_FILE=""			CONFIG_DEFAULT_FDT_FILE=""
# CONFIG_VERSION_VARIABLE is not set			# CONFIG_VERSION_VARIABLE is not set
CONFIG_DISPLAY_CPUINFO=y			CONFIG_DISPLAY_CPUINFO=y
CONFIG_DISPLAY_BOARDINFO=y			CONFIG_DISPLAY_BOARDINFO=y
# CONFIG_DISPLAY_BOARDINFO_LATE is not set			# CONFIG_DISPLAY_BOARDINFO_LATE is not set

#			#
# Start-up hooks			# Start-up hooks
#			#
# CONFIG_ARCH_EARLY_INIT_R is not set			# CONFIG_ARCH_EARLY_INIT_R is not set
# CONFIG_ARCH_MISC_INIT is not set			# CONFIG_ARCH_MISC_INIT is not set
# CONFIG_BOARD_EARLY_INIT_F is not set			# CONFIG_BOARD_EARLY_INIT_F is not set
# CONFIG_BOARD_EARLY_INIT_R is not set			# CONFIG_BOARD_EARLY_INIT_R is not set
# CONFIG_LAST_STAGE_INIT is not set			# CONFIG_LAST_STAGE_INIT is not set

#			#
# Security support			# Security support
#			#

#			#
# Update support			# Update support
#			#

#			#
# SPL / TPL			# SPL / TPL
#			#
CONFIG_SUPPORT_SPL=y			CONFIG_SUPPORT_SPL=y
CONFIG_SPL_FRAMEWORK=y			CONFIG_SPL_FRAMEWORK=y
# CONFIG_SPL_BOARD_INIT is not set			# CONFIG_SPL_BOARD_INIT is not set
# CONFIG_SPL_BOOTROM_SUPPORT is not set			# CONFIG_SPL_BOOTROM_SUPPORT is not set
CONFIG_SPL_RAW_IMAGE_SUPPORT=y			CONFIG_SPL_RAW_IMAGE_SUPPORT=y
CONFIG_SPL_LEGACY_IMAGE_SUPPORT=y			CONFIG_SPL_LEGACY_IMAGE_SUPPORT=y
CONFIG_SPL_SYS_MALLOC_SIMPLE=y			CONFIG_SPL_SYS_MALLOC_SIMPLE=y
# CONFIG_TPL_SYS_MALLOC_SIMPLE is not set			# CONFIG_TPL_SYS_MALLOC_SIMPLE is not set
CONFIG_SPL_STACK_R=y			CONFIG_SPL_STACK_R=y
CONFIG_SPL_STACK_R_MALLOC_SIMPLE_LEN=0x100000			CONFIG_SPL_STACK_R_MALLOC_SIMPLE_LEN=0x100000
# CONFIG_SPL_SEPARATE_BSS is not set			# CONFIG_SPL_SEPARATE_BSS is not set
# CONFIG_SPL_DISABLE_BANNER_PRINT is not set			CONFIG_SPL_DISABLE_BANNER_PRINT=y
# CONFIG_SPL_DISPLAY_PRINT is not set			# CONFIG_SPL_DISPLAY_PRINT is not set
CONFIG_SYS_MMCSD_RAW_MODE_U_BOOT_USE_SECTOR=y			CONFIG_SYS_MMCSD_RAW_MODE_U_BOOT_USE_SECTOR=y
CONFIG_SYS_MMCSD_RAW_MODE_U_BOOT_SECTOR=0x50			CONFIG_SYS_MMCSD_RAW_MODE_U_BOOT_SECTOR=0x50
# CONFIG_SYS_MMCSD_RAW_MODE_U_BOOT_USE_PARTITION is not set			# CONFIG_SYS_MMCSD_RAW_MODE_U_BOOT_USE_PARTITION is not set
# CONFIG_SPL_CPU_SUPPORT is not set			# CONFIG_SPL_CPU_SUPPORT is not set
# CONFIG_SPL_CRYPTO_SUPPORT is not set			# CONFIG_SPL_CRYPTO_SUPPORT is not set
# CONFIG_SPL_HASH_SUPPORT is not set			# CONFIG_SPL_HASH_SUPPORT is not set
# CONFIG_SPL_DMA_SUPPORT is not set			# CONFIG_SPL_DMA_SUPPORT is not set
# CONFIG_SPL_ENV_SUPPORT is not set			# CONFIG_SPL_ENV_SUPPORT is not set
# CONFIG_SPL_EXT_SUPPORT is not set			# CONFIG_SPL_EXT_SUPPORT is not set
# CONFIG_SPL_FPGA_SUPPORT is not set			# CONFIG_SPL_FPGA_SUPPORT is not set
# CONFIG_SPL_I2C_SUPPORT is not set			# CONFIG_SPL_I2C_SUPPORT is not set
# CONFIG_SPL_MMC_WRITE is not set			# CONFIG_SPL_MMC_WRITE is not set
# CONFIG_SPL_MPC8XXX_INIT_DDR_SUPPORT is not set			# CONFIG_SPL_MPC8XXX_INIT_DDR_SUPPORT is not set
# CONFIG_SPL_MTD_SUPPORT is not set			# CONFIG_SPL_MTD_SUPPORT is not set
# CONFIG_SPL_MUSB_NEW_SUPPORT is not set			# CONFIG_SPL_MUSB_NEW_SUPPORT is not set
# CONFIG_SPL_NAND_SUPPORT is not set			# CONFIG_SPL_NAND_SUPPORT is not set
# CONFIG_SPL_NET_SUPPORT is not set			# CONFIG_SPL_NET_SUPPORT is not set
# CONFIG_SPL_NO_CPU_SUPPORT is not set			# CONFIG_SPL_NO_CPU_SUPPORT is not set
# CONFIG_SPL_NOR_SUPPORT is not set			# CONFIG_SPL_NOR_SUPPORT is not set
# CONFIG_SPL_XIP_SUPPORT is not set			# CONFIG_SPL_XIP_SUPPORT is not set
# CONFIG_SPL_ONENAND_SUPPORT is not set			# CONFIG_SPL_ONENAND_SUPPORT is not set
# CONFIG_SPL_OS_BOOT is not set			# CONFIG_SPL_OS_BOOT is not set
# CONFIG_SPL_PCI_SUPPORT is not set			# CONFIG_SPL_PCI_SUPPORT is not set
# CONFIG_SPL_PCH_SUPPORT is not set			# CONFIG_SPL_PCH_SUPPORT is not set
# CONFIG_SPL_POST_MEM_SUPPORT is not set			# CONFIG_SPL_POST_MEM_SUPPORT is not set
# CONFIG_SPL_RESET_SUPPORT is not set			# CONFIG_SPL_RESET_SUPPORT is not set
CONFIG_SPL_POWER_SUPPORT=y			CONFIG_SPL_POWER_SUPPORT=y
# CONFIG_SPL_RAM_SUPPORT is not set			# CONFIG_SPL_RAM_SUPPORT is not set
# CONFIG_SPL_RTC_SUPPORT is not set			# CONFIG_SPL_RTC_SUPPORT is not set
# CONFIG_SPL_SATA_SUPPORT is not set			# CONFIG_SPL_SATA_SUPPORT is not set
# CONFIG_SPL_THERMAL is not set			# CONFIG_SPL_THERMAL is not set
# CONFIG_SPL_USB_HOST_SUPPORT is not set			# CONFIG_SPL_USB_HOST_SUPPORT is not set
# CONFIG_SPL_USB_GADGET_SUPPORT is not set			# CONFIG_SPL_USB_GADGET_SUPPORT is not set
# CONFIG_SPL_WATCHDOG_SUPPORT is not set			# CONFIG_SPL_WATCHDOG_SUPPORT is not set
# CONFIG_SPL_YMODEM_SUPPORT is not set			# CONFIG_SPL_YMODEM_SUPPORT is not set
# CONFIG_SPL_AM33XX_ENABLE_RTC32K_OSC is not set			# CONFIG_SPL_AM33XX_ENABLE_RTC32K_OSC is not set

#			#
# Command line interface			# Command line interface
#			#
CONFIG_CMDLINE=y			CONFIG_CMDLINE=y
# CONFIG_HUSH_PARSER is not set			# CONFIG_HUSH_PARSER is not set
CONFIG_CMDLINE_EDITING=y			CONFIG_CMDLINE_EDITING=y
# CONFIG_AUTO_COMPLETE is not set			# CONFIG_AUTO_COMPLETE is not set
# CONFIG_SYS_LONGHELP is not set			# CONFIG_SYS_LONGHELP is not set
CONFIG_SYS_PROMPT="=> "			CONFIG_SYS_PROMPT="=> "

#			#
# Autoboot options			# Autoboot options
#			#
CONFIG_AUTOBOOT=y			CONFIG_AUTOBOOT=y
# CONFIG_AUTOBOOT_KEYED is not set			# CONFIG_AUTOBOOT_KEYED is not set

#			#
# Commands			# Commands
#			#

#			#
# Info commands			# Info commands
#			#
CONFIG_CMD_BDI=y			CONFIG_CMD_BDI=y
# CONFIG_CMD_CONFIG is not set			# CONFIG_CMD_CONFIG is not set
CONFIG_CMD_CONSOLE=y			CONFIG_CMD_CONSOLE=y
# CONFIG_CMD_CPU is not set			# CONFIG_CMD_CPU is not set
# CONFIG_CMD_LICENSE is not set			# CONFIG_CMD_LICENSE is not set

#			#
# Boot commands			# Boot commands
#			#
# CONFIG_CMD_BOOTD is not set			# CONFIG_CMD_BOOTD is not set
# CONFIG_CMD_BOOTM is not set			CONFIG_CMD_BOOTM=y
CONFIG_CMD_BOOTZ=y			CONFIG_CMD_BOOTZ=y
# CONFIG_CMD_BOOTMENU is not set			# CONFIG_CMD_BOOTMENU is not set
# CONFIG_CMD_ELF is not set			# CONFIG_CMD_ELF is not set
CONFIG_CMD_FDT=y			CONFIG_CMD_FDT=y
# CONFIG_CMD_GO is not set			# CONFIG_CMD_GO is not set
# CONFIG_CMD_RUN is not set			# CONFIG_CMD_RUN is not set
CONFIG_CMD_IMI=y			CONFIG_CMD_IMI=y
# CONFIG_CMD_IMLS is not set			# CONFIG_CMD_IMLS is not set
# CONFIG_CMD_XIMG is not set			# CONFIG_CMD_XIMG is not set
CONFIG_CMD_POWEROFF=y			CONFIG_CMD_POWEROFF=y
# CONFIG_CMD_SPL is not set			CONFIG_CMD_SPL=y
# CONFIG_CMD_FITUPD is not set			CONFIG_CMD_SPL_NAND_OFS=0
# CONFIG_CMD_THOR_DOWNLOAD is not set			CONFIG_CMD_SPL_WRITE_SIZE=0x2000
# CONFIG_CMD_ZBOOT is not set			# CONFIG_CMD_FITUPD is not set
			# CONFIG_CMD_THOR_DOWNLOAD is not set
#			# CONFIG_CMD_ZBOOT is not set
# Environment commands
#			#
# CONFIG_CMD_ASKENV is not set			# Environment commands
# CONFIG_CMD_EXPORTENV is not set			#
# CONFIG_CMD_IMPORTENV is not set			# CONFIG_CMD_ASKENV is not set
CONFIG_CMD_EDITENV=y			# CONFIG_CMD_EXPORTENV is not set
# CONFIG_CMD_GREPENV is not set			# CONFIG_CMD_IMPORTENV is not set
# CONFIG_CMD_SAVEENV is not set			CONFIG_CMD_EDITENV=y
# CONFIG_CMD_ENV_EXISTS is not set			# CONFIG_CMD_GREPENV is not set
# CONFIG_CMD_ENV_CALLBACK is not set			# CONFIG_CMD_SAVEENV is not set
# CONFIG_CMD_ENV_FLAGS is not set			# CONFIG_CMD_ENV_EXISTS is not set
			# CONFIG_CMD_ENV_CALLBACK is not set
#			# CONFIG_CMD_ENV_FLAGS is not set
# Memory commands
#			#
# CONFIG_CMD_BINOP is not set			# Memory commands
# CONFIG_CMD_CRC32 is not set			#
# CONFIG_CMD_EEPROM is not set			# CONFIG_CMD_BINOP is not set
# CONFIG_LOOPW is not set			# CONFIG_CMD_CRC32 is not set
# CONFIG_CMD_MD5SUM is not set			# CONFIG_CMD_EEPROM is not set
# CONFIG_CMD_MEMINFO is not set			# CONFIG_LOOPW is not set
CONFIG_CMD_MEMORY=y			# CONFIG_CMD_MD5SUM is not set
# CONFIG_CMD_MEMTEST is not set			# CONFIG_CMD_MEMINFO is not set
# CONFIG_CMD_MX_CYCLIC is not set			CONFIG_CMD_MEMORY=y
# CONFIG_CMD_SHA1SUM is not set			# CONFIG_CMD_MEMTEST is not set
# CONFIG_CMD_STRINGS is not set			# CONFIG_CMD_MX_CYCLIC is not set
			# CONFIG_CMD_SHA1SUM is not set
#			# CONFIG_CMD_STRINGS is not set
# Compression commands
#			#
# CONFIG_CMD_LZMADEC is not set			# Compression commands
# CONFIG_CMD_UNZIP is not set			#
# CONFIG_CMD_ZIP is not set			# CONFIG_CMD_LZMADEC is not set
			# CONFIG_CMD_UNZIP is not set
#			# CONFIG_CMD_ZIP is not set
# Device access commands
#			#
# CONFIG_CMD_ARMFLASH is not set			# Device access commands
# CONFIG_CMD_ADC is not set			#
# CONFIG_CMD_CLK is not set			# CONFIG_CMD_ARMFLASH is not set
# CONFIG_CMD_DEMO is not set			# CONFIG_CMD_ADC is not set
# CONFIG_CMD_DFU is not set			# CONFIG_CMD_CLK is not set
CONFIG_CMD_DM=y			# CONFIG_CMD_DEMO is not set
# CONFIG_CMD_FDC is not set			# CONFIG_CMD_DFU is not set
# CONFIG_CMD_FLASH is not set			CONFIG_CMD_DM=y
# CONFIG_CMD_FPGAD is not set			# CONFIG_CMD_FDC is not set
# CONFIG_CMD_FUSE is not set			# CONFIG_CMD_FLASH is not set
CONFIG_CMD_GPIO=y			# CONFIG_CMD_FPGAD is not set
# CONFIG_CMD_GPT is not set			# CONFIG_CMD_FUSE is not set
# CONFIG_RANDOM_UUID is not set			CONFIG_CMD_GPIO=y
# CONFIG_CMD_IDE is not set			# CONFIG_CMD_GPT is not set
# CONFIG_CMD_IO is not set			# CONFIG_RANDOM_UUID is not set
# CONFIG_CMD_IOTRACE is not set			# CONFIG_CMD_IDE is not set
# CONFIG_CMD_I2C is not set			# CONFIG_CMD_IO is not set
# CONFIG_CMD_LOADB is not set			# CONFIG_CMD_IOTRACE is not set
# CONFIG_CMD_LOADS is not set			# CONFIG_CMD_I2C is not set
CONFIG_CMD_MMC=y			CONFIG_CMD_LOADB=y
# CONFIG_CMD_MMC_RPMB is not set			CONFIG_CMD_LOADS=y
# CONFIG_CMD_NAND is not set			CONFIG_CMD_MMC=y
# CONFIG_CMD_MMC_SPI is not set			# CONFIG_CMD_MMC_RPMB is not set
# CONFIG_CMD_ONENAND is not set			# CONFIG_CMD_MMC_SWRITE is not set
# CONFIG_CMD_PART is not set			# CONFIG_CMD_NAND is not set
# CONFIG_CMD_PCI is not set			# CONFIG_CMD_MMC_SPI is not set
# CONFIG_CMD_PCMCIA is not set			# CONFIG_CMD_ONENAND is not set
# CONFIG_CMD_READ is not set			# CONFIG_CMD_PART is not set
# CONFIG_CMD_SATA is not set			# CONFIG_CMD_PCI is not set
# CONFIG_CMD_SAVES is not set			# CONFIG_CMD_PCMCIA is not set
# CONFIG_CMD_SCSI is not set			# CONFIG_CMD_READ is not set
# CONFIG_CMD_SDRAM is not set			# CONFIG_CMD_SATA is not set
# CONFIG_CMD_SF is not set			# CONFIG_CMD_SAVES is not set
# CONFIG_CMD_SF_TEST is not set			# CONFIG_CMD_SCSI is not set
# CONFIG_CMD_SPI is not set			# CONFIG_CMD_SDRAM is not set
# CONFIG_CMD_TSI148 is not set			# CONFIG_CMD_SF is not set
# CONFIG_CMD_UNIVERSE is not set			# CONFIG_CMD_SF_TEST is not set
# CONFIG_CMD_USB is not set			# CONFIG_CMD_SPI is not set
# CONFIG_CMD_USB_SDP is not set			# CONFIG_CMD_TSI148 is not set
# CONFIG_CMD_USB_MASS_STORAGE is not set			# CONFIG_CMD_UNIVERSE is not set
			# CONFIG_CMD_USB is not set
#			# CONFIG_CMD_USB_SDP is not set
# Shell scripting commands			# CONFIG_CMD_USB_MASS_STORAGE is not set
#
CONFIG_CMD_ECHO=y			#
CONFIG_CMD_ITEST=y			# Shell scripting commands
CONFIG_CMD_SOURCE=y			#
CONFIG_CMD_SETEXPR=y			CONFIG_CMD_ECHO=y
# CONFIG_CMD_NET is not set			CONFIG_CMD_ITEST=y
# CONFIG_CMD_ETHSW is not set			CONFIG_CMD_SOURCE=y
# CONFIG_CMD_PXE is not set			CONFIG_CMD_SETEXPR=y
# CONFIG_CMD_WOL is not set			# CONFIG_CMD_NET is not set
			# CONFIG_CMD_ETHSW is not set
#			# CONFIG_CMD_PXE is not set
# Misc commands			# CONFIG_CMD_WOL is not set
#
# CONFIG_CMD_BMP is not set			#
# CONFIG_CMD_BSP is not set			# Misc commands
# CONFIG_CMD_BKOPS_ENABLE is not set			#
# CONFIG_CMD_CACHE is not set			CONFIG_CMD_BMP=y
# CONFIG_CMD_DISPLAY is not set			# CONFIG_CMD_BSP is not set
# CONFIG_CMD_LED is not set			# CONFIG_CMD_BKOPS_ENABLE is not set
# CONFIG_CMD_DATE is not set			# CONFIG_CMD_CACHE is not set
# CONFIG_CMD_TIME is not set			# CONFIG_CMD_DISPLAY is not set
# CONFIG_CMD_GETTIME is not set			# CONFIG_CMD_LED is not set
CONFIG_CMD_MISC=y			# CONFIG_CMD_DATE is not set
# CONFIG_CMD_TIMER is not set			# CONFIG_CMD_TIME is not set
# CONFIG_CMD_QFW is not set			# CONFIG_CMD_GETTIME is not set
# CONFIG_CMD_TERMINAL is not set			CONFIG_CMD_MISC=y
# CONFIG_CMD_UUID is not set			# CONFIG_CMD_TIMER is not set
			# CONFIG_CMD_QFW is not set
#			# CONFIG_CMD_TERMINAL is not set
# TI specific command line interface			# CONFIG_CMD_UUID is not set
#
# CONFIG_CMD_DDR3 is not set			#
			# TI specific command line interface
#			#
# Power commands			# CONFIG_CMD_DDR3 is not set
#
			#
#			# Power commands
# Security commands			#
#
# CONFIG_CMD_AES is not set			#
# CONFIG_CMD_BLOB is not set			# Security commands
# CONFIG_CMD_HASH is not set			#
			# CONFIG_CMD_AES is not set
#			# CONFIG_CMD_BLOB is not set
# Firmware commands			# CONFIG_CMD_HASH is not set
#
			#
#			# Firmware commands
# Filesystem commands			#
#
# CONFIG_CMD_BTRFS is not set			#
# CONFIG_CMD_EXT2 is not set			# Filesystem commands
# CONFIG_CMD_EXT4 is not set			#
# CONFIG_CMD_FAT is not set			# CONFIG_CMD_BTRFS is not set
# CONFIG_CMD_FS_GENERIC is not set			# CONFIG_CMD_EXT2 is not set
# CONFIG_CMD_FS_UUID is not set			# CONFIG_CMD_EXT4 is not set
# CONFIG_CMD_JFFS2 is not set			# CONFIG_CMD_FAT is not set
# CONFIG_CMD_MTDPARTS is not set			# CONFIG_CMD_FS_GENERIC is not set
# CONFIG_CMD_REISER is not set			# CONFIG_CMD_FS_UUID is not set
# CONFIG_CMD_ZFS is not set			# CONFIG_CMD_JFFS2 is not set
			# CONFIG_CMD_MTDPARTS is not set
#			# CONFIG_CMD_REISER is not set
# Debug commands			# CONFIG_CMD_ZFS is not set
#
# CONFIG_CMD_BEDBUG is not set			#
# CONFIG_CMD_DIAG is not set			# Debug commands
# CONFIG_CMD_KGDB is not set			#
# CONFIG_CMD_LOG is not set			# CONFIG_CMD_BEDBUG is not set
# CONFIG_CMD_TRACE is not set			# CONFIG_CMD_DIAG is not set
# CONFIG_CMD_UBI is not set			# CONFIG_CMD_KGDB is not set
			# CONFIG_CMD_LOG is not set
#			# CONFIG_CMD_TRACE is not set
# Partition Types			# CONFIG_CMD_UBI is not set
#
# CONFIG_PARTITIONS is not set			#
CONFIG_SUPPORT_OF_CONTROL=y			# Partition Types
CONFIG_DTC=y			#
CONFIG_PYLIBFDT=y			# CONFIG_PARTITIONS is not set
CONFIG_DTOC=y			CONFIG_SUPPORT_OF_CONTROL=y
CONFIG_BINMAN=y			CONFIG_DTC=y
			CONFIG_PYLIBFDT=y
#			CONFIG_DTOC=y
# Device Tree Control			CONFIG_BINMAN=y
#
CONFIG_OF_CONTROL=y			#
# CONFIG_OF_BOARD_FIXUP is not set			# Device Tree Control
# CONFIG_SPL_OF_CONTROL is not set			#
# CONFIG_OF_LIVE is not set			CONFIG_OF_CONTROL=y
CONFIG_OF_SEPARATE=y			# CONFIG_OF_BOARD_FIXUP is not set
# CONFIG_OF_EMBED is not set			# CONFIG_SPL_OF_CONTROL is not set
# CONFIG_OF_BOARD is not set			# CONFIG_OF_LIVE is not set
# CONFIG_MULTI_DTB_FIT is not set			CONFIG_OF_SEPARATE=y
CONFIG_MKIMAGE_DTC_PATH="dtc"			# CONFIG_OF_EMBED is not set
			# CONFIG_OF_BOARD is not set
#			# CONFIG_MULTI_DTB_FIT is not set
# Environment			CONFIG_MKIMAGE_DTC_PATH="dtc"
#
CONFIG_ENV_IS_NOWHERE=y			#
# CONFIG_ENV_IS_IN_EEPROM is not set			# Environment
# CONFIG_ENV_IS_IN_FAT is not set			#
# CONFIG_ENV_IS_IN_EXT4 is not set			CONFIG_ENV_IS_NOWHERE=y
# CONFIG_ENV_IS_IN_FLASH is not set			# CONFIG_ENV_IS_IN_EEPROM is not set
# CONFIG_ENV_IS_IN_MMC is not set			# CONFIG_ENV_IS_IN_FAT is not set
# CONFIG_ENV_IS_IN_NAND is not set			# CONFIG_ENV_IS_IN_EXT4 is not set
# CONFIG_ENV_IS_IN_NVRAM is not set			# CONFIG_ENV_IS_IN_FLASH is not set
# CONFIG_ENV_IS_IN_ONENAND is not set			# CONFIG_ENV_IS_IN_MMC is not set
# CONFIG_ENV_IS_IN_REMOTE is not set			# CONFIG_ENV_IS_IN_NAND is not set
# CONFIG_ENV_IS_IN_SPI_FLASH is not set			# CONFIG_ENV_IS_IN_NVRAM is not set
# CONFIG_ENV_IS_IN_UBI is not set			# CONFIG_ENV_IS_IN_ONENAND is not set
# CONFIG_USE_DEFAULT_ENV_FILE is not set			# CONFIG_ENV_IS_IN_REMOTE is not set
# CONFIG_ENV_VARS_UBOOT_RUNTIME_CONFIG is not set			# CONFIG_ENV_IS_IN_SPI_FLASH is not set
CONFIG_NET=y			# CONFIG_ENV_IS_IN_UBI is not set
# CONFIG_NET_RANDOM_ETHADDR is not set			# CONFIG_USE_DEFAULT_ENV_FILE is not set
# CONFIG_NETCONSOLE is not set			# CONFIG_ENV_VARS_UBOOT_RUNTIME_CONFIG is not set
			CONFIG_NET=y
#			# CONFIG_NET_RANDOM_ETHADDR is not set
# Device Drivers			# CONFIG_NETCONSOLE is not set
#
			#
#			# Device Drivers
# Generic Driver Options			#
#
CONFIG_DM=y			#
# CONFIG_SPL_DM is not set			# Generic Driver Options
CONFIG_DM_WARN=y			#
# CONFIG_DM_DEBUG is not set			CONFIG_DM=y
# CONFIG_DM_DEVICE_REMOVE is not set			# CONFIG_SPL_DM is not set
CONFIG_DM_STDIO=y			CONFIG_DM_WARN=y
CONFIG_DM_SEQ_ALIAS=y			# CONFIG_DM_DEBUG is not set
# CONFIG_SPL_DM_SEQ_ALIAS is not set			# CONFIG_DM_DEVICE_REMOVE is not set
# CONFIG_REGMAP is not set			CONFIG_DM_STDIO=y
# CONFIG_DEVRES is not set			CONFIG_DM_SEQ_ALIAS=y
CONFIG_SIMPLE_BUS=y			# CONFIG_SPL_DM_SEQ_ALIAS is not set
CONFIG_OF_TRANSLATE=y			# CONFIG_REGMAP is not set
CONFIG_DM_DEV_READ_INLINE=y			# CONFIG_DEVRES is not set
# CONFIG_ADC is not set			CONFIG_SIMPLE_BUS=y
# CONFIG_ADC_EXYNOS is not set			CONFIG_OF_TRANSLATE=y
# CONFIG_ADC_SANDBOX is not set			CONFIG_DM_DEV_READ_INLINE=y
# CONFIG_SARADC_MESON is not set			# CONFIG_ADC is not set
# CONFIG_SARADC_ROCKCHIP is not set			# CONFIG_ADC_EXYNOS is not set
# CONFIG_SATA is not set			# CONFIG_ADC_SANDBOX is not set
# CONFIG_SCSI_AHCI is not set			# CONFIG_SARADC_MESON is not set
			# CONFIG_SARADC_ROCKCHIP is not set
#			# CONFIG_SATA is not set
# SATA/SCSI device support			# CONFIG_SCSI_AHCI is not set
#
# CONFIG_DWC_AHSATA is not set			#
# CONFIG_FSL_SATA is not set			# SATA/SCSI device support
# CONFIG_MVSATA_IDE is not set			#
# CONFIG_SATA_MV is not set			# CONFIG_DWC_AHSATA is not set
# CONFIG_SATA_SIL is not set			# CONFIG_FSL_SATA is not set
# CONFIG_SATA_SIL3114 is not set			# CONFIG_MVSATA_IDE is not set
# CONFIG_BLK is not set			# CONFIG_SATA_MV is not set
CONFIG_HAVE_BLOCK_DEVICE=y			# CONFIG_SATA_SIL is not set
# CONFIG_IDE is not set			# CONFIG_SATA_SIL3114 is not set
# CONFIG_BOOTCOUNT_LIMIT is not set			# CONFIG_BLK is not set
			CONFIG_HAVE_BLOCK_DEVICE=y
#			# CONFIG_IDE is not set
# Clock			# CONFIG_BOOTCOUNT_LIMIT is not set
#
# CONFIG_CLK is not set			#
# CONFIG_CPU is not set			# Clock
			#
#			# CONFIG_CLK is not set
# Hardware crypto devices			# CONFIG_CPU is not set
#
# CONFIG_FSL_CAAM is not set			#
# CONFIG_SYS_FSL_SEC_BE is not set			# Hardware crypto devices
# CONFIG_SYS_FSL_SEC_LE is not set			#
			# CONFIG_FSL_CAAM is not set
#			# CONFIG_SYS_FSL_SEC_BE is not set
# Demo for driver model			# CONFIG_SYS_FSL_SEC_LE is not set
#
# CONFIG_DM_DEMO is not set			#
			# Demo for driver model
#			#
# DFU support			# CONFIG_DM_DEMO is not set
#
			#
#			# DFU support
# DMA Support			#
#
# CONFIG_DMA is not set			#
# CONFIG_TI_EDMA3 is not set			# DMA Support
			#
#			# CONFIG_DMA is not set
# Fastboot support			# CONFIG_TI_EDMA3 is not set
#
# CONFIG_UDP_FUNCTION_FASTBOOT is not set			#
			# Fastboot support
#			#
# FPGA support			# CONFIG_UDP_FUNCTION_FASTBOOT is not set
#
# CONFIG_FPGA_ALTERA is not set			#
# CONFIG_FPGA_SOCFPGA is not set			# FPGA support
# CONFIG_FPGA_XILINX is not set			#
# CONFIG_FPGA_SPARTAN3 is not set			# CONFIG_FPGA_ALTERA is not set
			# CONFIG_FPGA_SOCFPGA is not set
#			# CONFIG_FPGA_XILINX is not set
# GPIO Support			# CONFIG_FPGA_SPARTAN3 is not set
#
CONFIG_DM_GPIO=y			#
# CONFIG_ALTERA_PIO is not set			# GPIO Support
# CONFIG_DWAPB_GPIO is not set			#
# CONFIG_AT91_GPIO is not set			CONFIG_DM_GPIO=y
# CONFIG_ATMEL_PIO4 is not set			# CONFIG_ALTERA_PIO is not set
# CONFIG_INTEL_BROADWELL_GPIO is not set			# CONFIG_DWAPB_GPIO is not set
# CONFIG_INTEL_ICH6_GPIO is not set			# CONFIG_AT91_GPIO is not set
# CONFIG_IMX_RGPIO2P is not set			# CONFIG_ATMEL_PIO4 is not set
# CONFIG_HSDK_CREG_GPIO is not set			# CONFIG_INTEL_BROADWELL_GPIO is not set
# CONFIG_LPC32XX_GPIO is not set			# CONFIG_INTEL_ICH6_GPIO is not set
# CONFIG_MSM_GPIO is not set			# CONFIG_IMX_RGPIO2P is not set
# CONFIG_MXC_GPIO is not set			# CONFIG_HSDK_CREG_GPIO is not set
# CONFIG_CMD_PCA953X is not set			# CONFIG_LPC32XX_GPIO is not set
# CONFIG_ROCKCHIP_GPIO is not set			# CONFIG_MSM_GPIO is not set
# CONFIG_XILINX_GPIO is not set			# CONFIG_MXC_GPIO is not set
# CONFIG_CMD_TCA642X is not set			# CONFIG_CMD_PCA953X is not set
# CONFIG_TEGRA_GPIO is not set			# CONFIG_ROCKCHIP_GPIO is not set
# CONFIG_TEGRA186_GPIO is not set			# CONFIG_XILINX_GPIO is not set
# CONFIG_VYBRID_GPIO is not set			# CONFIG_CMD_TCA642X is not set
# CONFIG_DM_74X164 is not set			# CONFIG_TEGRA_GPIO is not set
# CONFIG_DM_PCA953X is not set			# CONFIG_TEGRA186_GPIO is not set
# CONFIG_MPC8XXX_GPIO is not set			# CONFIG_VYBRID_GPIO is not set
			# CONFIG_DM_74X164 is not set
#			# CONFIG_DM_PCA953X is not set
# I2C support			# CONFIG_MPC8XXX_GPIO is not set
#
# CONFIG_DM_I2C is not set			#
# CONFIG_DM_I2C_COMPAT is not set			# I2C support
# CONFIG_SYS_I2C_DW is not set			#
# CONFIG_SYS_I2C_IMX_LPI2C is not set			# CONFIG_DM_I2C is not set
# CONFIG_SYS_I2C_MXC is not set			# CONFIG_DM_I2C_COMPAT is not set
CONFIG_DM_KEYBOARD=y			# CONFIG_SYS_I2C_DW is not set
# CONFIG_CROS_EC_KEYB is not set			# CONFIG_SYS_I2C_IMX_LPI2C is not set
# CONFIG_I8042_KEYB is not set			# CONFIG_SYS_I2C_MXC is not set
			CONFIG_DM_KEYBOARD=y
#			# CONFIG_CROS_EC_KEYB is not set
# LED Support			# CONFIG_I8042_KEYB is not set
#
# CONFIG_LED is not set			#
# CONFIG_LED_STATUS is not set			# LED Support
			#
#			# CONFIG_LED is not set
# Mailbox Controller Support			# CONFIG_LED_STATUS is not set
#
# CONFIG_DM_MAILBOX is not set			#
			# Mailbox Controller Support
#			#
# Memory Controller drivers			# CONFIG_DM_MAILBOX is not set
#
			#
#			# Memory Controller drivers
# Multifunction device drivers			#
#
# CONFIG_MISC is not set			#
# CONFIG_CROS_EC is not set			# Multifunction device drivers
# CONFIG_DS4510 is not set			#
# CONFIG_FSL_SEC_MON is not set			# CONFIG_MISC is not set
# CONFIG_MXC_OCOTP is not set			# CONFIG_CROS_EC is not set
# CONFIG_NUVOTON_NCT6102D is not set			# CONFIG_DS4510 is not set
# CONFIG_PWRSEQ is not set			# CONFIG_FSL_SEC_MON is not set
# CONFIG_PCA9551_LED is not set			# CONFIG_MXC_OCOTP is not set
# CONFIG_WINBOND_W83627 is not set			# CONFIG_NUVOTON_NCT6102D is not set
CONFIG_ZYNQ_GEM_I2C_MAC_OFFSET=0x0			# CONFIG_PWRSEQ is not set
			# CONFIG_PCA9551_LED is not set
#			# CONFIG_WINBOND_W83627 is not set
# MMC Host controller Support			CONFIG_ZYNQ_GEM_I2C_MAC_OFFSET=0x0
#
CONFIG_MMC=y			#
# CONFIG_MMC_WRITE is not set			# MMC Host controller Support
# CONFIG_MMC_BROKEN_CD is not set			#
# CONFIG_DM_MMC is not set			CONFIG_MMC=y
CONFIG_MMC_QUIRKS=y			CONFIG_MMC_WRITE=y
# CONFIG_MMC_HW_PARTITIONING is not set			# CONFIG_MMC_BROKEN_CD is not set
# CONFIG_SUPPORT_EMMC_RPMB is not set			# CONFIG_DM_MMC is not set
# CONFIG_MMC_IO_VOLTAGE is not set			CONFIG_MMC_QUIRKS=y
# CONFIG_SPL_MMC_IO_VOLTAGE is not set			# CONFIG_MMC_HW_PARTITIONING is not set
# CONFIG_MMC_HS200_SUPPORT is not set			# CONFIG_SUPPORT_EMMC_RPMB is not set
# CONFIG_SPL_MMC_HS200_SUPPORT is not set			# CONFIG_MMC_IO_VOLTAGE is not set
CONFIG_MMC_VERBOSE=y			# CONFIG_SPL_MMC_IO_VOLTAGE is not set
# CONFIG_MMC_TRACE is not set			# CONFIG_MMC_HS200_SUPPORT is not set
# CONFIG_SPL_MMC_TINY is not set			# CONFIG_SPL_MMC_HS200_SUPPORT is not set
# CONFIG_MMC_DW is not set			CONFIG_MMC_VERBOSE=y
# CONFIG_MMC_MXC is not set			# CONFIG_MMC_TRACE is not set
# CONFIG_MMC_PCI is not set			# CONFIG_SPL_MMC_TINY is not set
# CONFIG_MMC_OMAP_HS is not set			# CONFIG_MMC_DW is not set
# CONFIG_MMC_SDHCI is not set			# CONFIG_MMC_MXC is not set
CONFIG_MMC_SUNXI=y			# CONFIG_MMC_PCI is not set
# CONFIG_FTSDC010 is not set			# CONFIG_MMC_OMAP_HS is not set
# CONFIG_FSL_ESDHC is not set			# CONFIG_MMC_SDHCI is not set
			CONFIG_MMC_SUNXI=y
#			# CONFIG_FTSDC010 is not set
# MTD Support			# CONFIG_FSL_ESDHC is not set
#
# CONFIG_MTD is not set			#
# CONFIG_MTD_NOR_FLASH is not set			# MTD Support
# CONFIG_NAND is not set			#
			# CONFIG_MTD is not set
#			# CONFIG_MTD_NOR_FLASH is not set
# SPI Flash Support			# CONFIG_NAND is not set
#
# CONFIG_SPI_FLASH is not set			#
			# SPI Flash Support
#			#
# UBI support			# CONFIG_SPI_FLASH is not set
#
# CONFIG_CONFIG_UBI_SILENCE_MSG is not set			#
# CONFIG_MTD_UBI is not set			# UBI support
# CONFIG_BITBANGMII is not set			#
# CONFIG_MV88E6352_SWITCH is not set			# CONFIG_CONFIG_UBI_SILENCE_MSG is not set
# CONFIG_PHYLIB is not set			# CONFIG_MTD_UBI is not set
# CONFIG_FSL_PFE is not set			# CONFIG_BITBANGMII is not set
CONFIG_DM_ETH=y			# CONFIG_MV88E6352_SWITCH is not set
# CONFIG_DRIVER_TI_CPSW is not set			# CONFIG_PHYLIB is not set
CONFIG_NETDEVICES=y			# CONFIG_FSL_PFE is not set
# CONFIG_PHY_GIGE is not set			CONFIG_DM_ETH=y
# CONFIG_ALTERA_TSE is not set			# CONFIG_DRIVER_TI_CPSW is not set
# CONFIG_BCM_SF2_ETH is not set			CONFIG_NETDEVICES=y
# CONFIG_DWC_ETH_QOS is not set			# CONFIG_PHY_GIGE is not set
# CONFIG_E1000 is not set			# CONFIG_ALTERA_TSE is not set
# CONFIG_ETH_DESIGNWARE is not set			# CONFIG_BCM_SF2_ETH is not set
# CONFIG_ETHOC is not set			# CONFIG_DWC_ETH_QOS is not set
# CONFIG_FTMAC100 is not set			# CONFIG_E1000 is not set
# CONFIG_MACB is not set			# CONFIG_ETH_DESIGNWARE is not set
# CONFIG_RGMII is not set			# CONFIG_ETHOC is not set
# CONFIG_RTL8139 is not set			# CONFIG_FTMAC100 is not set
# CONFIG_RTL8169 is not set			# CONFIG_MACB is not set
# CONFIG_SMC911X is not set			# CONFIG_RGMII is not set
# CONFIG_SUN7I_GMAC is not set			# CONFIG_RTL8139 is not set
# CONFIG_SUN4I_EMAC is not set			# CONFIG_RTL8169 is not set
# CONFIG_SUN8I_EMAC is not set			# CONFIG_SMC911X is not set
# CONFIG_SH_ETHER is not set			# CONFIG_SUN7I_GMAC is not set
# CONFIG_SYS_DPAA_QBMAN is not set			# CONFIG_SUN4I_EMAC is not set
# CONFIG_TSEC_ENET is not set			# CONFIG_SUN8I_EMAC is not set
# CONFIG_PCI is not set			# CONFIG_SH_ETHER is not set
			# CONFIG_SYS_DPAA_QBMAN is not set
#			# CONFIG_TSEC_ENET is not set
# PHY Subsystem			# CONFIG_PCI is not set
#
CONFIG_PHY=y			#
# CONFIG_SPL_PHY is not set			# PHY Subsystem
# CONFIG_NOP_PHY is not set			#
CONFIG_PHY_SUN4I_USB=y			CONFIG_PHY=y
# CONFIG_MVEBU_COMPHY_SUPPORT is not set			# CONFIG_SPL_PHY is not set
			# CONFIG_NOP_PHY is not set
#			CONFIG_PHY_SUN4I_USB=y
# Pin controllers			# CONFIG_MVEBU_COMPHY_SUPPORT is not set
#
# CONFIG_PINCTRL is not set			#
			# Pin controllers
#			#
# Power			# CONFIG_PINCTRL is not set
#
			#
#			# Power
# Power Domain Support			#
#
# CONFIG_POWER_DOMAIN is not set			#
# CONFIG_DM_PMIC is not set			# Power Domain Support
# CONFIG_PMIC_AS3722 is not set			#
# CONFIG_POWER_MC34VR500 is not set			# CONFIG_POWER_DOMAIN is not set
# CONFIG_DM_REGULATOR is not set			# CONFIG_DM_PMIC is not set
# CONFIG_SUNXI_NO_PMIC is not set			# CONFIG_PMIC_AS3722 is not set
CONFIG_AXP221_POWER=y			# CONFIG_POWER_MC34VR500 is not set
CONFIG_AXP_DCDC1_VOLT=3000			# CONFIG_DM_REGULATOR is not set
CONFIG_AXP_DCDC2_VOLT=1100			# CONFIG_SUNXI_NO_PMIC is not set
CONFIG_AXP_DCDC3_VOLT=1200			CONFIG_AXP221_POWER=y
CONFIG_AXP_DCDC4_VOLT=0			CONFIG_AXP_DCDC1_VOLT=3000
CONFIG_AXP_DCDC5_VOLT=1500			CONFIG_AXP_DCDC2_VOLT=1100
CONFIG_AXP_ALDO1_VOLT=3000			CONFIG_AXP_DCDC3_VOLT=1200
CONFIG_AXP_ALDO2_VOLT=2500			CONFIG_AXP_DCDC4_VOLT=0
CONFIG_AXP_ALDO3_VOLT=3000			CONFIG_AXP_DCDC5_VOLT=1500
CONFIG_AXP_DLDO1_VOLT=3300			CONFIG_AXP_ALDO1_VOLT=3000
CONFIG_AXP_DLDO2_VOLT=0			CONFIG_AXP_ALDO2_VOLT=2500
CONFIG_AXP_DLDO3_VOLT=0			CONFIG_AXP_ALDO3_VOLT=3000
CONFIG_AXP_DLDO4_VOLT=0			CONFIG_AXP_DLDO1_VOLT=3300
CONFIG_AXP_ELDO1_VOLT=0			CONFIG_AXP_DLDO2_VOLT=0
CONFIG_AXP_ELDO2_VOLT=0			CONFIG_AXP_DLDO3_VOLT=0
CONFIG_AXP_ELDO3_VOLT=0			CONFIG_AXP_DLDO4_VOLT=0
# CONFIG_DM_PWM is not set			CONFIG_AXP_ELDO1_VOLT=0
# CONFIG_PWM_SANDBOX is not set			CONFIG_AXP_ELDO2_VOLT=0
# CONFIG_RAM is not set			CONFIG_AXP_ELDO3_VOLT=0
			# CONFIG_DM_PWM is not set
#			# CONFIG_PWM_SANDBOX is not set
# Remote Processor drivers			# CONFIG_RAM is not set
#
			#
#			# Remote Processor drivers
# Reset Controller Support			#
#
# CONFIG_DM_RESET is not set			#
			# Reset Controller Support
#			#
# Real Time Clock			# CONFIG_DM_RESET is not set
#
# CONFIG_DM_RTC is not set			#
# CONFIG_RTC_S35392A is not set			# Real Time Clock
# CONFIG_SCSI is not set			#
			# CONFIG_DM_RTC is not set
#			# CONFIG_RTC_S35392A is not set
# Serial drivers			# CONFIG_SCSI is not set
#
CONFIG_BAUDRATE=115200			#
CONFIG_REQUIRE_SERIAL_CONSOLE=y			# Serial drivers
CONFIG_SPECIFY_CONSOLE_INDEX=y			#
CONFIG_SERIAL_PRESENT=y			CONFIG_BAUDRATE=115200
CONFIG_SPL_SERIAL_PRESENT=y			CONFIG_REQUIRE_SERIAL_CONSOLE=y
CONFIG_CONS_INDEX=5			CONFIG_SPECIFY_CONSOLE_INDEX=y
CONFIG_DM_SERIAL=y			CONFIG_SERIAL_PRESENT=y
# CONFIG_SERIAL_RX_BUFFER is not set			CONFIG_SPL_SERIAL_PRESENT=y
# CONFIG_SERIAL_SEARCH_ALL is not set			CONFIG_CONS_INDEX=5
# CONFIG_TPL_DM_SERIAL is not set			CONFIG_DM_SERIAL=y
# CONFIG_DEBUG_UART_SKIP_INIT is not set			# CONFIG_SERIAL_RX_BUFFER is not set
# CONFIG_ALTERA_JTAG_UART is not set			# CONFIG_SERIAL_SEARCH_ALL is not set
# CONFIG_ALTERA_UART is not set			# CONFIG_TPL_DM_SERIAL is not set
# CONFIG_ARC_SERIAL is not set			# CONFIG_DEBUG_UART_SKIP_INIT is not set
# CONFIG_ATMEL_USART is not set			# CONFIG_ALTERA_JTAG_UART is not set
# CONFIG_FSL_LINFLEXUART is not set			# CONFIG_ALTERA_UART is not set
# CONFIG_FSL_LPUART is not set			# CONFIG_ARC_SERIAL is not set
# CONFIG_MVEBU_A3700_UART is not set			# CONFIG_ATMEL_USART is not set
# CONFIG_NULLDEV_SERIAL is not set			# CONFIG_FSL_LINFLEXUART is not set
CONFIG_SYS_NS16550=y			# CONFIG_FSL_LPUART is not set
# CONFIG_PL01X_SERIAL is not set			# CONFIG_MVEBU_A3700_UART is not set
# CONFIG_MSM_SERIAL is not set			# CONFIG_NULLDEV_SERIAL is not set
# CONFIG_PXA_SERIAL is not set			CONFIG_SYS_NS16550=y
			# CONFIG_PL01X_SERIAL is not set
#			# CONFIG_MSM_SERIAL is not set
# Sound support			# CONFIG_PXA_SERIAL is not set
#
# CONFIG_SOUND is not set			#
# CONFIG_SPI is not set			# Sound support
			#
#			# CONFIG_SOUND is not set
# SPMI support			# CONFIG_SPI is not set
#
# CONFIG_SPMI is not set			#
			# SPMI support
#			#
# System reset device drivers			# CONFIG_SPMI is not set
#
# CONFIG_SYSRESET is not set			#
# CONFIG_SYSRESET_SYSCON is not set			# System reset device drivers
# CONFIG_SYSRESET_WATCHDOG is not set			#
# CONFIG_DM_THERMAL is not set			# CONFIG_SYSRESET is not set
			# CONFIG_SYSRESET_SYSCON is not set
#			# CONFIG_SYSRESET_WATCHDOG is not set
# Timer Support			# CONFIG_DM_THERMAL is not set
#
# CONFIG_TIMER is not set			#
			# Timer Support
#			#
# TPM support			# CONFIG_TIMER is not set
#
# CONFIG_USB is not set			#
			# TPM support
#			#
# Graphics support			# CONFIG_USB is not set
#
# CONFIG_DM_VIDEO is not set			#
# CONFIG_SYS_WHITE_ON_BLACK is not set			# Graphics support
# CONFIG_NO_FB_CLEAR is not set			#
			# CONFIG_DM_VIDEO is not set
#			# CONFIG_SYS_WHITE_ON_BLACK is not set
# TrueType Fonts			# CONFIG_NO_FB_CLEAR is not set
#
# CONFIG_VIDEO_VESA is not set			#
# CONFIG_VIDEO_LCD_ANX9804 is not set			# TrueType Fonts
# CONFIG_VIDEO_LCD_SSD2828 is not set			#
# CONFIG_VIDEO_LCD_HITACHI_TX18D42VM is not set			# CONFIG_VIDEO_VESA is not set
# CONFIG_VIDEO_MVEBU is not set			# CONFIG_VIDEO_LCD_ANX9804 is not set
# CONFIG_DISPLAY is not set			# CONFIG_VIDEO_LCD_SSD2828 is not set
# CONFIG_VIDEO_FSL_DCU_FB is not set			# CONFIG_VIDEO_LCD_HITACHI_TX18D42VM is not set
# CONFIG_VIDEO_TEGRA20 is not set			# CONFIG_VIDEO_MVEBU is not set
# CONFIG_VIDEO_BRIDGE is not set			# CONFIG_DISPLAY is not set
CONFIG_VIDEO=y			# CONFIG_VIDEO_FSL_DCU_FB is not set
CONFIG_CFB_CONSOLE=y			# CONFIG_VIDEO_TEGRA20 is not set
# CONFIG_CFB_CONSOLE_ANSI is not set			# CONFIG_VIDEO_BRIDGE is not set
CONFIG_VGA_AS_SINGLE_DEVICE=y			CONFIG_VIDEO=y
CONFIG_VIDEO_SW_CURSOR=y			CONFIG_CFB_CONSOLE=y
# CONFIG_CONSOLE_EXTRA_INFO is not set			# CONFIG_CFB_CONSOLE_ANSI is not set
CONFIG_CONSOLE_SCROLL_LINES=1			CONFIG_VGA_AS_SINGLE_DEVICE=y
CONFIG_SYS_CONSOLE_BG_COL=0x00			CONFIG_VIDEO_SW_CURSOR=y
CONFIG_SYS_CONSOLE_FG_COL=0xa0			# CONFIG_CONSOLE_EXTRA_INFO is not set
# CONFIG_LCD is not set			CONFIG_CONSOLE_SCROLL_LINES=1
# CONFIG_VIDEO_SIMPLE is not set			CONFIG_SYS_CONSOLE_BG_COL=0x00
CONFIG_VIDEO_DT_SIMPLEFB=y			CONFIG_SYS_CONSOLE_FG_COL=0xa0
			# CONFIG_LCD is not set
#			# CONFIG_VIDEO_SIMPLE is not set
# Watchdog Timer Support			CONFIG_VIDEO_DT_SIMPLEFB=y
#
# CONFIG_WATCHDOG is not set			#
# CONFIG_BCM2835_WDT is not set			# Watchdog Timer Support
# CONFIG_ULP_WATCHDOG is not set			#
# CONFIG_WDT is not set			# CONFIG_WATCHDOG is not set
# CONFIG_PHYS_TO_BUS is not set			# CONFIG_BCM2835_WDT is not set
			# CONFIG_ULP_WATCHDOG is not set
#			# CONFIG_WDT is not set
# File systems			# CONFIG_PHYS_TO_BUS is not set
#
# CONFIG_FS_BTRFS is not set			#
# CONFIG_FS_CBFS is not set			# File systems
# CONFIG_FS_EXT4 is not set			#
# CONFIG_FS_FAT is not set			# CONFIG_FS_BTRFS is not set
# CONFIG_FS_JFFS2 is not set			# CONFIG_FS_CBFS is not set
# CONFIG_UBIFS_SILENCE_MSG is not set			# CONFIG_FS_EXT4 is not set
# CONFIG_FS_CRAMFS is not set			# CONFIG_FS_FAT is not set
# CONFIG_YAFFS2 is not set			# CONFIG_FS_JFFS2 is not set
			# CONFIG_UBIFS_SILENCE_MSG is not set
#			# CONFIG_FS_CRAMFS is not set
# Library routines			# CONFIG_YAFFS2 is not set
#
# CONFIG_BCH is not set			#
# CONFIG_CC_OPTIMIZE_LIBS_FOR_SPEED is not set			# Library routines
# CONFIG_DYNAMIC_CRC_TABLE is not set			#
CONFIG_HAVE_PRIVATE_LIBGCC=y			# CONFIG_BCH is not set
CONFIG_PRINTF=y			# CONFIG_CC_OPTIMIZE_LIBS_FOR_SPEED is not set
CONFIG_SPL_PRINTF=y			# CONFIG_DYNAMIC_CRC_TABLE is not set
CONFIG_SPRINTF=y			CONFIG_HAVE_PRIVATE_LIBGCC=y
CONFIG_SPL_SPRINTF=y			CONFIG_PRINTF=y
CONFIG_STRTO=y			CONFIG_SPL_PRINTF=y
CONFIG_SPL_STRTO=y			CONFIG_SPRINTF=y
CONFIG_USE_PRIVATE_LIBGCC=y			CONFIG_SPL_SPRINTF=y
CONFIG_SYS_HZ=1000			CONFIG_STRTO=y
CONFIG_USE_TINY_PRINTF=y			CONFIG_SPL_STRTO=y
# CONFIG_PANIC_HANG is not set			CONFIG_USE_PRIVATE_LIBGCC=y
CONFIG_REGEX=y			CONFIG_SYS_HZ=1000
# CONFIG_SPL_TINY_MEMSET is not set			CONFIG_USE_TINY_PRINTF=y
# CONFIG_TPL_TINY_MEMSET is not set			# CONFIG_PANIC_HANG is not set
# CONFIG_BITREVERSE is not set			CONFIG_REGEX=y
# CONFIG_CMD_DHRYSTONE is not set			# CONFIG_SPL_TINY_MEMSET is not set
			# CONFIG_TPL_TINY_MEMSET is not set
#			# CONFIG_BITREVERSE is not set
# Security support			# CONFIG_CMD_DHRYSTONE is not set
#
# CONFIG_AES is not set			#
# CONFIG_RSA is not set			# Security support
# CONFIG_TPM is not set			#
			# CONFIG_AES is not set
#			# CONFIG_RSA is not set
# Android Verified Boot			# CONFIG_TPM is not set
#
			#
#			# Android Verified Boot
# Hashing Support			#
#
# CONFIG_SHA1 is not set			#
# CONFIG_SHA256 is not set			# Hashing Support
# CONFIG_SHA_HW_ACCEL is not set			#
			# CONFIG_SHA1 is not set
#			# CONFIG_SHA256 is not set
# Compression Support			# CONFIG_SHA_HW_ACCEL is not set
#
# CONFIG_LZ4 is not set			#
# CONFIG_LZMA is not set			# Compression Support
# CONFIG_LZO is not set			#
# CONFIG_SPL_LZO is not set			# CONFIG_LZ4 is not set
# CONFIG_SPL_GZIP is not set			# CONFIG_LZMA is not set
# CONFIG_ERRNO_STR is not set			# CONFIG_LZO is not set
# CONFIG_HEXDUMP is not set			# CONFIG_SPL_LZO is not set
CONFIG_OF_LIBFDT=y			# CONFIG_SPL_GZIP is not set
CONFIG_OF_LIBFDT_OVERLAY=y			# CONFIG_ERRNO_STR is not set
# CONFIG_SPL_OF_LIBFDT is not set			# CONFIG_HEXDUMP is not set
# CONFIG_FDT_FIXUP_PARTITIONS is not set			CONFIG_OF_LIBFDT=y
			CONFIG_OF_LIBFDT_OVERLAY=y
#			# CONFIG_SPL_OF_LIBFDT is not set
# System tables			# CONFIG_FDT_FIXUP_PARTITIONS is not set
#
# CONFIG_OPTEE is not set			#
CONFIG_OPTEE_LOAD_ADDR=0x00000000			# System tables
# CONFIG_BOOTM_OPTEE is not set			#
# CONFIG_UNIT_TEST is not set			# CONFIG_OPTEE is not set
			CONFIG_OPTEE_LOAD_ADDR=0x00000000
			# CONFIG_BOOTM_OPTEE is not set
			# CONFIG_UNIT_TEST is not set

## ._li
linux-stable
					Get the sourcecode:
					cd /dvl
					cd /dvl && rm -rf linux-stable
					git clone --depth=1 git://git.kernel.org/pub/scm/linux/kernel/git/stable/linux-stable.git
					git clone git://git.kernel.org/pub/scm/linux/kernel/git/stable/linux-stable.git
					cd linux-stable
					git tag -l | less
					git checkout -b stable v4.17.8

					-- on git.kernel.org/pub/scm/linux/kernel/git/stable/linux.git: snapshot the commit of the relevant tag
					cd /dvl && tar xvf /dvl/Downloads/linux-4.17.11.tar.gz
					mv /dvl/linux-4.17.11 /dvl/linux-stable

					To start clean:
					cd /dvl && rm -rf /dvl/linux-stable_out && mkdir linux-stable_out && cd /dvl/linux-stable
					make -j8 distclean

					export ARCH=arm
					export KCONFIG_CONFIG=/dvl/linux-stable_out/.config
					export KBUILD_OUTPUT=/dvl/linux-stable_out
					export CROSS_COMPILE=arm-br-linux-gnueabihf-

					Base the configuration on “sunxi_defconfig”:
					-- edit /tks/dctab/li/dctab.cfg
					scripts/kconfig/merge_config.sh -m -r /dvl/linux-stable/arch/arm/configs/sunxi_defconfig /tks/dctab/li/dctab.cfg
					make -j8 menuconfig

					ln -sf /tks/dctab/li/sun8i-a33-dctab.dts /dvl/linux-stable/arch/arm/boot/dts/sun8i-a33-olinuxino.dts

					Make targets:
					make -j8 zImage
					make -j8 LOADADDR=0x42000000 uImage
					make -j8 modules
					make -j8 dtbs

					sudo dd of=/dev/sde if=/dvl/linux-stable_out/arch/arm/boot/zImage bs=512 seek=2048 conv=sync status=progress ; sync
					sudo dd of=/dev/sde if=/dvl/linux-stable_out/arch/arm/boot/uImage bs=512 seek=1600 conv=sync status=progress ; sync
					sudo dd of=/dev/sde if=/dvl/linux-stable_out/arch/arm/boot/dts/sun8i-a33-olinuxino.dtb bs=512 seek=40704 conv=sync status=progress ; sync

					cd /dvl/linux-stable_out/arch/arm/boot/dts && rm sun8i-a33-dctab.dtb_dump
					/dvl/linux-stable_out/scripts/dtc/dtc -I dtb -O dts -o sun8i-a33-dctab.dtb_dump sun8i-a33-olinuxino.dtb
					gedit /dvl/linux-stable_out/arch/arm/boot/dts/sun8i-a33-dctab.dtb_dump

## mb734.cfg_li
General setup
		# CONFIG_SWAP is not set
		# CONFIG_BLK_DEV_INITRD is not set
		CONFIG_EMBEDDED=y

Enable loadable module support

Enable the block layer
		# CONFIG_LBDAF is not set
		CONFIG_PARTITION_ADVANCED=y
		# CONFIG_EFI_PARTITION is not set
System Type

Bus support

Kernel Features
		# CONFIG_SMP_ON_UP is not set
		CONFIG_NR_CPUS=4

Boot options
		CONFIG_ARM_ATAG_DTB_COMPAT_CMDLINE_EXTEND=y
		CONFIG_CMDLINE="root=PARTUUID=6E5B0A48-01 rootfstype=ext4"
		CONFIG_CMDLINE_FORCE=y
CPU Power Management

Floating point emulation

Userspace binary formats

Power management options
		# CONFIG_SUSPEND is not set
Networking support
		# CONFIG_IP_PNP is not set
		# CONFIG_CAN is not set
Device Drivers
		# CONFIG_ATA is not set
		# CONFIG_NET_VENDOR_ALACRITECH is not set
		# CONFIG_NET_VENDOR_AMAZON is not set
		# CONFIG_NET_VENDOR_AQUANTIA is not set
		# CONFIG_NET_VENDOR_CORTINA is not set
		# CONFIG_NET_VENDOR_EZCHIP is not set
		# CONFIG_NET_VENDOR_HISILICON is not set
		# CONFIG_NET_VENDOR_HUAWEI is not set
		# CONFIG_NET_VENDOR_MELLANOX is not set
		# CONFIG_NET_VENDOR_NETRONOME is not set
		# CONFIG_NET_VENDOR_NI is not set
		# CONFIG_NET_VENDOR_QUALCOMM is not set
		# CONFIG_NET_VENDOR_RENESAS is not set
		# CONFIG_NET_VENDOR_ROCKER is not set
		# CONFIG_NET_VENDOR_SOLARFLARE is not set
		# CONFIG_NET_VENDOR_SOCIONEXT is not set
		# CONFIG_NET_VENDOR_SYNOPSYS is not set
		# CONFIG_USB_NET_DRIVERS is not set
		# CONFIG_KEYBOARD_ATKBD is not set
		CONFIG_TOUCHSCREEN_SILEAD=y
		# CONFIG_TOUCHSCREEN_SUN4I is not set
		# CONFIG_UNIX98_PTYS is not set
		CONFIG_SERIAL_8250_NR_UARTS=1
		# CONFIG_SERIO is not set
		CONFIG_I2C_DEBUG_CORE=y
		CONFIG_I2C_DEBUG_ALGO=y
		CONFIG_I2C_DEBUG_BUS=y
		# CONFIG_RC_CORE is not set
		# CONFIG_MEDIA_SUPPORT is not set
		# CONFIG_USB_SUPPORT is not set
		# CONFIG_NEW_LEDS is not set
		CONFIG_RTC_DRV_DS1307=y

Firmware Drivers

File systems
		# CONFIG_VFAT_FS is not set
		# CONFIG_NETWORK_FILESYSTEMS is not set

Kernel hacking

Security options

Cryptographic API

Library routines

Virtualization

## mb734_config_li
mb734.cfg		mb734.cfg
	#		#
	# Automatically generated file; DO NOT EDIT.		# Automatically generated file; DO NOT EDIT.
	# Linux/arm 4.17.6 Kernel Configuration		# Linux/arm 4.16.1 Kernel Configuration
	#		#
	CONFIG_ARM=y		CONFIG_ARM=y
	CONFIG_ARM_HAS_SG_CHAIN=y		CONFIG_ARM_HAS_SG_CHAIN=y
	CONFIG_MIGHT_HAVE_PCI=y		CONFIG_MIGHT_HAVE_PCI=y
	CONFIG_SYS_SUPPORTS_APM_EMULATION=y		CONFIG_SYS_SUPPORTS_APM_EMULATION=y
	CONFIG_HAVE_PROC_CPU=y		CONFIG_HAVE_PROC_CPU=y
	CONFIG_STACKTRACE_SUPPORT=y		CONFIG_STACKTRACE_SUPPORT=y
	CONFIG_LOCKDEP_SUPPORT=y		CONFIG_LOCKDEP_SUPPORT=y
	CONFIG_TRACE_IRQFLAGS_SUPPORT=y		CONFIG_TRACE_IRQFLAGS_SUPPORT=y
	CONFIG_RWSEM_XCHGADD_ALGORITHM=y		CONFIG_RWSEM_XCHGADD_ALGORITHM=y
	CONFIG_FIX_EARLYCON_MEM=y		CONFIG_FIX_EARLYCON_MEM=y
	CONFIG_GENERIC_HWEIGHT=y		CONFIG_GENERIC_HWEIGHT=y
	CONFIG_GENERIC_CALIBRATE_DELAY=y		CONFIG_GENERIC_CALIBRATE_DELAY=y
	CONFIG_NEED_DMA_MAP_STATE=y		CONFIG_NEED_DMA_MAP_STATE=y
	CONFIG_ARCH_SUPPORTS_UPROBES=y		CONFIG_ARCH_SUPPORTS_UPROBES=y
	CONFIG_ARM_PATCH_PHYS_VIRT=y		CONFIG_ARM_PATCH_PHYS_VIRT=y
	CONFIG_GENERIC_BUG=y		CONFIG_GENERIC_BUG=y
	CONFIG_PGTABLE_LEVELS=2		CONFIG_PGTABLE_LEVELS=2
	CONFIG_IRQ_WORK=y		CONFIG_IRQ_WORK=y
	CONFIG_BUILDTIME_EXTABLE_SORT=y		CONFIG_BUILDTIME_EXTABLE_SORT=y

	#		#
	# General setup		# General setup
	#		#
	CONFIG_INIT_ENV_ARG_LIMIT=32		CONFIG_INIT_ENV_ARG_LIMIT=32
	CONFIG_CROSS_COMPILE=""		CONFIG_CROSS_COMPILE=""
	# CONFIG_COMPILE_TEST is not set		# CONFIG_COMPILE_TEST is not set
	CONFIG_LOCALVERSION=""		CONFIG_LOCALVERSION=""
	CONFIG_LOCALVERSION_AUTO=y		CONFIG_LOCALVERSION_AUTO=y
	CONFIG_HAVE_KERNEL_GZIP=y		CONFIG_HAVE_KERNEL_GZIP=y
	CONFIG_HAVE_KERNEL_LZMA=y		CONFIG_HAVE_KERNEL_LZMA=y
	CONFIG_HAVE_KERNEL_XZ=y		CONFIG_HAVE_KERNEL_XZ=y
	CONFIG_HAVE_KERNEL_LZO=y		CONFIG_HAVE_KERNEL_LZO=y
	CONFIG_HAVE_KERNEL_LZ4=y		CONFIG_HAVE_KERNEL_LZ4=y
	CONFIG_KERNEL_GZIP=y		CONFIG_KERNEL_GZIP=y
	# CONFIG_KERNEL_LZMA is not set		# CONFIG_KERNEL_LZMA is not set
	# CONFIG_KERNEL_XZ is not set		# CONFIG_KERNEL_XZ is not set
	# CONFIG_KERNEL_LZO is not set		# CONFIG_KERNEL_LZO is not set
	# CONFIG_KERNEL_LZ4 is not set		# CONFIG_KERNEL_LZ4 is not set
	CONFIG_DEFAULT_HOSTNAME="(none)"		CONFIG_DEFAULT_HOSTNAME="(none)"
	# CONFIG_SWAP is not set		# CONFIG_SWAP is not set
	# CONFIG_SYSVIPC is not set		# CONFIG_SYSVIPC is not set
	# CONFIG_POSIX_MQUEUE is not set		# CONFIG_POSIX_MQUEUE is not set
	CONFIG_CROSS_MEMORY_ATTACH=y		CONFIG_CROSS_MEMORY_ATTACH=y
	# CONFIG_USELIB is not set		# CONFIG_USELIB is not set
	# CONFIG_AUDIT is not set		# CONFIG_AUDIT is not set
	CONFIG_HAVE_ARCH_AUDITSYSCALL=y		CONFIG_HAVE_ARCH_AUDITSYSCALL=y

	#		#
	# IRQ subsystem		# IRQ subsystem
	#		#
	CONFIG_GENERIC_IRQ_PROBE=y		CONFIG_GENERIC_IRQ_PROBE=y
	CONFIG_GENERIC_IRQ_SHOW=y		CONFIG_GENERIC_IRQ_SHOW=y
	CONFIG_GENERIC_IRQ_SHOW_LEVEL=y		CONFIG_GENERIC_IRQ_SHOW_LEVEL=y
	CONFIG_GENERIC_IRQ_EFFECTIVE_AFF_MASK=y		CONFIG_GENERIC_IRQ_EFFECTIVE_AFF_MASK=y
	CONFIG_HARDIRQS_SW_RESEND=y		CONFIG_HARDIRQS_SW_RESEND=y
	CONFIG_GENERIC_IRQ_CHIP=y		CONFIG_GENERIC_IRQ_CHIP=y
	CONFIG_IRQ_DOMAIN=y		CONFIG_IRQ_DOMAIN=y
	CONFIG_IRQ_DOMAIN_HIERARCHY=y		CONFIG_IRQ_DOMAIN_HIERARCHY=y
	CONFIG_HANDLE_DOMAIN_IRQ=y		CONFIG_HANDLE_DOMAIN_IRQ=y
	CONFIG_IRQ_FORCED_THREADING=y		CONFIG_IRQ_FORCED_THREADING=y
	CONFIG_SPARSE_IRQ=y		CONFIG_SPARSE_IRQ=y
	# CONFIG_GENERIC_IRQ_DEBUGFS is not set		# CONFIG_GENERIC_IRQ_DEBUGFS is not set
	CONFIG_ARCH_CLOCKSOURCE_DATA=y		CONFIG_ARCH_CLOCKSOURCE_DATA=y
	CONFIG_GENERIC_TIME_VSYSCALL=y		CONFIG_GENERIC_TIME_VSYSCALL=y
	CONFIG_GENERIC_CLOCKEVENTS=y		CONFIG_GENERIC_CLOCKEVENTS=y
	CONFIG_ARCH_HAS_TICK_BROADCAST=y		CONFIG_ARCH_HAS_TICK_BROADCAST=y
	CONFIG_GENERIC_CLOCKEVENTS_BROADCAST=y		CONFIG_GENERIC_CLOCKEVENTS_BROADCAST=y

	#		#
	# Timers subsystem		# Timers subsystem
	#		#
	CONFIG_TICK_ONESHOT=y		CONFIG_TICK_ONESHOT=y
	CONFIG_NO_HZ_COMMON=y		CONFIG_NO_HZ_COMMON=y
	# CONFIG_HZ_PERIODIC is not set		# CONFIG_HZ_PERIODIC is not set
	CONFIG_NO_HZ_IDLE=y		CONFIG_NO_HZ_IDLE=y
	# CONFIG_NO_HZ_FULL is not set		# CONFIG_NO_HZ_FULL is not set
	CONFIG_NO_HZ=y		CONFIG_NO_HZ=y
	CONFIG_HIGH_RES_TIMERS=y		CONFIG_HIGH_RES_TIMERS=y

	#		#
	# CPU/Task time and stats accounting		# CPU/Task time and stats accounting
	#		#
	CONFIG_TICK_CPU_ACCOUNTING=y		CONFIG_TICK_CPU_ACCOUNTING=y
	# CONFIG_VIRT_CPU_ACCOUNTING_GEN is not set		# CONFIG_VIRT_CPU_ACCOUNTING_GEN is not set
	# CONFIG_IRQ_TIME_ACCOUNTING is not set		# CONFIG_IRQ_TIME_ACCOUNTING is not set
	# CONFIG_BSD_PROCESS_ACCT is not set		# CONFIG_BSD_PROCESS_ACCT is not set
	# CONFIG_TASKSTATS is not set		# CONFIG_TASKSTATS is not set
	CONFIG_CPU_ISOLATION=y		CONFIG_CPU_ISOLATION=y

	#		#
	# RCU Subsystem		# RCU Subsystem
	#		#
	CONFIG_TREE_RCU=y		CONFIG_TREE_RCU=y
	# CONFIG_RCU_EXPERT is not set		# CONFIG_RCU_EXPERT is not set
	CONFIG_SRCU=y		CONFIG_SRCU=y
	CONFIG_TREE_SRCU=y		CONFIG_TREE_SRCU=y
	CONFIG_RCU_STALL_COMMON=y		# CONFIG_TASKS_RCU is not set
	CONFIG_RCU_NEED_SEGCBLIST=y		CONFIG_RCU_STALL_COMMON=y
	# CONFIG_IKCONFIG is not set		CONFIG_RCU_NEED_SEGCBLIST=y
	CONFIG_LOG_BUF_SHIFT=17		# CONFIG_BUILD_BIN2C is not set
	CONFIG_LOG_CPU_MAX_BUF_SHIFT=12		# CONFIG_IKCONFIG is not set
	CONFIG_PRINTK_SAFE_LOG_BUF_SHIFT=13		CONFIG_LOG_BUF_SHIFT=17
	CONFIG_GENERIC_SCHED_CLOCK=y		CONFIG_LOG_CPU_MAX_BUF_SHIFT=12
	CONFIG_CGROUPS=y		CONFIG_PRINTK_SAFE_LOG_BUF_SHIFT=13
	# CONFIG_MEMCG is not set		CONFIG_GENERIC_SCHED_CLOCK=y
	# CONFIG_BLK_CGROUP is not set		CONFIG_CGROUPS=y
	# CONFIG_CGROUP_SCHED is not set		# CONFIG_MEMCG is not set
	# CONFIG_CGROUP_PIDS is not set		# CONFIG_BLK_CGROUP is not set
	# CONFIG_CGROUP_RDMA is not set		# CONFIG_CGROUP_SCHED is not set
	# CONFIG_CGROUP_FREEZER is not set		# CONFIG_CGROUP_PIDS is not set
	# CONFIG_CPUSETS is not set		# CONFIG_CGROUP_RDMA is not set
	# CONFIG_CGROUP_DEVICE is not set		# CONFIG_CGROUP_FREEZER is not set
	# CONFIG_CGROUP_CPUACCT is not set		# CONFIG_CPUSETS is not set
	# CONFIG_CGROUP_PERF is not set		# CONFIG_CGROUP_DEVICE is not set
	# CONFIG_CGROUP_DEBUG is not set		# CONFIG_CGROUP_CPUACCT is not set
	# CONFIG_NAMESPACES is not set		# CONFIG_CGROUP_PERF is not set
	# CONFIG_SCHED_AUTOGROUP is not set		# CONFIG_CGROUP_DEBUG is not set
	# CONFIG_SYSFS_DEPRECATED is not set		# CONFIG_SOCK_CGROUP_DATA is not set
	# CONFIG_RELAY is not set		# CONFIG_NAMESPACES is not set
	# CONFIG_BLK_DEV_INITRD is not set		# CONFIG_SCHED_AUTOGROUP is not set
	CONFIG_CC_OPTIMIZE_FOR_PERFORMANCE=y		# CONFIG_SYSFS_DEPRECATED is not set
	# CONFIG_CC_OPTIMIZE_FOR_SIZE is not set		# CONFIG_RELAY is not set
	CONFIG_SYSCTL=y		# CONFIG_BLK_DEV_INITRD is not set
	CONFIG_ANON_INODES=y		CONFIG_CC_OPTIMIZE_FOR_PERFORMANCE=y
	CONFIG_HAVE_UID16=y		# CONFIG_CC_OPTIMIZE_FOR_SIZE is not set
	CONFIG_BPF=y		CONFIG_SYSCTL=y
	CONFIG_EXPERT=y		CONFIG_ANON_INODES=y
	CONFIG_UID16=y		CONFIG_HAVE_UID16=y
	CONFIG_MULTIUSER=y		CONFIG_BPF=y
	# CONFIG_SGETMASK_SYSCALL is not set		CONFIG_EXPERT=y
	CONFIG_SYSFS_SYSCALL=y		CONFIG_UID16=y
	# CONFIG_SYSCTL_SYSCALL is not set		CONFIG_MULTIUSER=y
	CONFIG_FHANDLE=y		# CONFIG_SGETMASK_SYSCALL is not set
	CONFIG_POSIX_TIMERS=y		CONFIG_SYSFS_SYSCALL=y
	CONFIG_PRINTK=y		# CONFIG_SYSCTL_SYSCALL is not set
	CONFIG_PRINTK_NMI=y		CONFIG_FHANDLE=y
	CONFIG_BUG=y		CONFIG_POSIX_TIMERS=y
	CONFIG_ELF_CORE=y		CONFIG_PRINTK=y
	CONFIG_BASE_FULL=y		CONFIG_PRINTK_NMI=y
	CONFIG_FUTEX=y		CONFIG_BUG=y
	CONFIG_FUTEX_PI=y		CONFIG_ELF_CORE=y
	CONFIG_EPOLL=y		CONFIG_BASE_FULL=y
	CONFIG_SIGNALFD=y		CONFIG_FUTEX=y
	CONFIG_TIMERFD=y		CONFIG_FUTEX_PI=y
	CONFIG_EVENTFD=y		CONFIG_EPOLL=y
	CONFIG_SHMEM=y		CONFIG_SIGNALFD=y
	CONFIG_AIO=y		CONFIG_TIMERFD=y
	CONFIG_ADVISE_SYSCALLS=y		CONFIG_EVENTFD=y
	CONFIG_MEMBARRIER=y		CONFIG_SHMEM=y
	# CONFIG_CHECKPOINT_RESTORE is not set		CONFIG_AIO=y
	CONFIG_KALLSYMS=y		CONFIG_ADVISE_SYSCALLS=y
	# CONFIG_KALLSYMS_ALL is not set		CONFIG_MEMBARRIER=y
	CONFIG_KALLSYMS_BASE_RELATIVE=y		# CONFIG_CHECKPOINT_RESTORE is not set
	# CONFIG_BPF_SYSCALL is not set		CONFIG_KALLSYMS=y
	# CONFIG_USERFAULTFD is not set		# CONFIG_KALLSYMS_ALL is not set
	CONFIG_EMBEDDED=y		# CONFIG_KALLSYMS_ABSOLUTE_PERCPU is not set
	CONFIG_HAVE_PERF_EVENTS=y		CONFIG_KALLSYMS_BASE_RELATIVE=y
	CONFIG_PERF_USE_VMALLOC=y		# CONFIG_BPF_SYSCALL is not set
	# CONFIG_PC104 is not set		# CONFIG_USERFAULTFD is not set
			CONFIG_EMBEDDED=y
	#		CONFIG_HAVE_PERF_EVENTS=y
	# Kernel Performance Events And Counters		CONFIG_PERF_USE_VMALLOC=y
	#		# CONFIG_PC104 is not set
	CONFIG_PERF_EVENTS=y
	# CONFIG_DEBUG_PERF_USE_VMALLOC is not set		#
	CONFIG_VM_EVENT_COUNTERS=y		# Kernel Performance Events And Counters
	CONFIG_SLUB_DEBUG=y		#
	CONFIG_COMPAT_BRK=y		CONFIG_PERF_EVENTS=y
	# CONFIG_SLAB is not set		# CONFIG_DEBUG_PERF_USE_VMALLOC is not set
	CONFIG_SLUB=y		CONFIG_VM_EVENT_COUNTERS=y
	# CONFIG_SLOB is not set		CONFIG_SLUB_DEBUG=y
	CONFIG_SLAB_MERGE_DEFAULT=y		CONFIG_COMPAT_BRK=y
	# CONFIG_SLAB_FREELIST_RANDOM is not set		# CONFIG_SLAB is not set
	# CONFIG_SLAB_FREELIST_HARDENED is not set		CONFIG_SLUB=y
	CONFIG_SLUB_CPU_PARTIAL=y		# CONFIG_SLOB is not set
	# CONFIG_PROFILING is not set		CONFIG_SLAB_MERGE_DEFAULT=y
	CONFIG_TRACEPOINTS=y		# CONFIG_SLAB_FREELIST_RANDOM is not set
	CONFIG_HAVE_OPROFILE=y		# CONFIG_SLAB_FREELIST_HARDENED is not set
	# CONFIG_JUMP_LABEL is not set		CONFIG_SLUB_CPU_PARTIAL=y
	CONFIG_UPROBES=y		# CONFIG_SYSTEM_DATA_VERIFICATION is not set
	CONFIG_HAVE_EFFICIENT_UNALIGNED_ACCESS=y		# CONFIG_PROFILING is not set
	CONFIG_ARCH_USE_BUILTIN_BSWAP=y		CONFIG_TRACEPOINTS=y
	CONFIG_HAVE_KPROBES=y		CONFIG_HAVE_OPROFILE=y
	CONFIG_HAVE_KRETPROBES=y		# CONFIG_JUMP_LABEL is not set
	CONFIG_HAVE_OPTPROBES=y		CONFIG_UPROBES=y
	CONFIG_HAVE_NMI=y		# CONFIG_HAVE_64BIT_ALIGNED_ACCESS is not set
	CONFIG_HAVE_ARCH_TRACEHOOK=y		CONFIG_HAVE_EFFICIENT_UNALIGNED_ACCESS=y
	CONFIG_HAVE_DMA_CONTIGUOUS=y		CONFIG_ARCH_USE_BUILTIN_BSWAP=y
	CONFIG_GENERIC_SMP_IDLE_THREAD=y		CONFIG_HAVE_KPROBES=y
	CONFIG_GENERIC_IDLE_POLL_SETUP=y		CONFIG_HAVE_KRETPROBES=y
	CONFIG_ARCH_HAS_FORTIFY_SOURCE=y		CONFIG_HAVE_OPTPROBES=y
	CONFIG_ARCH_HAS_SET_MEMORY=y		CONFIG_HAVE_NMI=y
	CONFIG_HAVE_ARCH_THREAD_STRUCT_WHITELIST=y		CONFIG_HAVE_ARCH_TRACEHOOK=y
	CONFIG_HAVE_REGS_AND_STACK_ACCESS_API=y		CONFIG_HAVE_DMA_CONTIGUOUS=y
	CONFIG_HAVE_CLK=y		CONFIG_GENERIC_SMP_IDLE_THREAD=y
	CONFIG_HAVE_DMA_API_DEBUG=y		CONFIG_GENERIC_IDLE_POLL_SETUP=y
	CONFIG_HAVE_HW_BREAKPOINT=y		CONFIG_ARCH_HAS_SET_MEMORY=y
	CONFIG_HAVE_PERF_REGS=y		CONFIG_HAVE_ARCH_THREAD_STRUCT_WHITELIST=y
	CONFIG_HAVE_PERF_USER_STACK_DUMP=y		CONFIG_HAVE_REGS_AND_STACK_ACCESS_API=y
	CONFIG_HAVE_ARCH_JUMP_LABEL=y		CONFIG_HAVE_CLK=y
	CONFIG_ARCH_WANT_IPC_PARSE_VERSION=y		CONFIG_HAVE_DMA_API_DEBUG=y
	CONFIG_HAVE_ARCH_SECCOMP_FILTER=y		CONFIG_HAVE_HW_BREAKPOINT=y
	CONFIG_HAVE_GCC_PLUGINS=y		CONFIG_HAVE_PERF_REGS=y
	# CONFIG_GCC_PLUGINS is not set		CONFIG_HAVE_PERF_USER_STACK_DUMP=y
	CONFIG_HAVE_CC_STACKPROTECTOR=y		CONFIG_HAVE_ARCH_JUMP_LABEL=y
	# CONFIG_CC_STACKPROTECTOR_NONE is not set		CONFIG_ARCH_WANT_IPC_PARSE_VERSION=y
	# CONFIG_CC_STACKPROTECTOR_REGULAR is not set		CONFIG_HAVE_ARCH_SECCOMP_FILTER=y
	# CONFIG_CC_STACKPROTECTOR_STRONG is not set		CONFIG_HAVE_GCC_PLUGINS=y
	CONFIG_CC_STACKPROTECTOR_AUTO=y		# CONFIG_GCC_PLUGINS is not set
	CONFIG_HAVE_CONTEXT_TRACKING=y		CONFIG_HAVE_CC_STACKPROTECTOR=y
	CONFIG_HAVE_VIRT_CPU_ACCOUNTING_GEN=y		# CONFIG_CC_STACKPROTECTOR_NONE is not set
	CONFIG_HAVE_IRQ_TIME_ACCOUNTING=y		# CONFIG_CC_STACKPROTECTOR_REGULAR is not set
	CONFIG_HAVE_MOD_ARCH_SPECIFIC=y		# CONFIG_CC_STACKPROTECTOR_STRONG is not set
	CONFIG_MODULES_USE_ELF_REL=y		CONFIG_CC_STACKPROTECTOR_AUTO=y
	CONFIG_ARCH_HAS_ELF_RANDOMIZE=y		CONFIG_THIN_ARCHIVES=y
	CONFIG_HAVE_ARCH_MMAP_RND_BITS=y		CONFIG_HAVE_CONTEXT_TRACKING=y
	CONFIG_HAVE_EXIT_THREAD=y		CONFIG_HAVE_VIRT_CPU_ACCOUNTING_GEN=y
	CONFIG_ARCH_MMAP_RND_BITS_MIN=8		CONFIG_HAVE_IRQ_TIME_ACCOUNTING=y
	CONFIG_ARCH_MMAP_RND_BITS_MAX=16		CONFIG_HAVE_MOD_ARCH_SPECIFIC=y
	CONFIG_ARCH_MMAP_RND_BITS=8		CONFIG_MODULES_USE_ELF_REL=y
	CONFIG_CLONE_BACKWARDS=y		CONFIG_ARCH_HAS_ELF_RANDOMIZE=y
	CONFIG_OLD_SIGSUSPEND3=y		CONFIG_HAVE_ARCH_MMAP_RND_BITS=y
	CONFIG_OLD_SIGACTION=y		CONFIG_HAVE_EXIT_THREAD=y
	CONFIG_ARCH_OPTIONAL_KERNEL_RWX=y		CONFIG_ARCH_MMAP_RND_BITS_MIN=8
	CONFIG_ARCH_OPTIONAL_KERNEL_RWX_DEFAULT=y		CONFIG_ARCH_MMAP_RND_BITS_MAX=16
	CONFIG_ARCH_HAS_STRICT_KERNEL_RWX=y		CONFIG_ARCH_MMAP_RND_BITS=8
	CONFIG_STRICT_KERNEL_RWX=y		# CONFIG_HAVE_ARCH_HASH is not set
	CONFIG_ARCH_HAS_STRICT_MODULE_RWX=y		# CONFIG_ISA_BUS_API is not set
	CONFIG_ARCH_HAS_PHYS_TO_DMA=y		CONFIG_CLONE_BACKWARDS=y
	CONFIG_REFCOUNT_FULL=y		CONFIG_OLD_SIGSUSPEND3=y
			CONFIG_OLD_SIGACTION=y
	#		# CONFIG_CPU_NO_EFFICIENT_FFS is not set
	# GCOV-based kernel profiling		# CONFIG_HAVE_ARCH_VMAP_STACK is not set
	#		CONFIG_ARCH_OPTIONAL_KERNEL_RWX=y
	# CONFIG_GCOV_KERNEL is not set		CONFIG_ARCH_OPTIONAL_KERNEL_RWX_DEFAULT=y
	CONFIG_ARCH_HAS_GCOV_PROFILE_ALL=y		CONFIG_ARCH_HAS_STRICT_KERNEL_RWX=y
	CONFIG_HAVE_GENERIC_DMA_COHERENT=y		CONFIG_STRICT_KERNEL_RWX=y
	CONFIG_RT_MUTEXES=y		CONFIG_ARCH_HAS_STRICT_MODULE_RWX=y
	CONFIG_BASE_SMALL=0		CONFIG_ARCH_HAS_PHYS_TO_DMA=y
	# CONFIG_MODULES is not set		CONFIG_REFCOUNT_FULL=y
	CONFIG_MODULES_TREE_LOOKUP=y
	CONFIG_BLOCK=y		#
	# CONFIG_LBDAF is not set		# GCOV-based kernel profiling
	CONFIG_BLK_SCSI_REQUEST=y		#
	CONFIG_BLK_DEV_BSG=y		# CONFIG_GCOV_KERNEL is not set
	# CONFIG_BLK_DEV_BSGLIB is not set		CONFIG_ARCH_HAS_GCOV_PROFILE_ALL=y
	# CONFIG_BLK_DEV_INTEGRITY is not set		CONFIG_HAVE_GENERIC_DMA_COHERENT=y
	# CONFIG_BLK_DEV_ZONED is not set		CONFIG_RT_MUTEXES=y
	# CONFIG_BLK_CMDLINE_PARSER is not set		CONFIG_BASE_SMALL=0
	# CONFIG_BLK_WBT is not set		# CONFIG_MODULES is not set
	CONFIG_BLK_DEBUG_FS=y		CONFIG_MODULES_TREE_LOOKUP=y
	# CONFIG_BLK_SED_OPAL is not set		CONFIG_BLOCK=y
			# CONFIG_LBDAF is not set
	#		CONFIG_BLK_SCSI_REQUEST=y
	# Partition Types		CONFIG_BLK_DEV_BSG=y
	#		# CONFIG_BLK_DEV_BSGLIB is not set
	CONFIG_PARTITION_ADVANCED=y		# CONFIG_BLK_DEV_INTEGRITY is not set
	# CONFIG_ACORN_PARTITION is not set		# CONFIG_BLK_DEV_ZONED is not set
	# CONFIG_AIX_PARTITION is not set		# CONFIG_BLK_CMDLINE_PARSER is not set
	# CONFIG_OSF_PARTITION is not set		# CONFIG_BLK_WBT is not set
	# CONFIG_AMIGA_PARTITION is not set		CONFIG_BLK_DEBUG_FS=y
	# CONFIG_ATARI_PARTITION is not set		# CONFIG_BLK_SED_OPAL is not set
	# CONFIG_MAC_PARTITION is not set
	CONFIG_MSDOS_PARTITION=y		#
	# CONFIG_BSD_DISKLABEL is not set		# Partition Types
	# CONFIG_MINIX_SUBPARTITION is not set		#
	# CONFIG_SOLARIS_X86_PARTITION is not set		CONFIG_PARTITION_ADVANCED=y
	# CONFIG_UNIXWARE_DISKLABEL is not set		# CONFIG_ACORN_PARTITION is not set
	# CONFIG_LDM_PARTITION is not set		# CONFIG_AIX_PARTITION is not set
	# CONFIG_SGI_PARTITION is not set		# CONFIG_OSF_PARTITION is not set
	# CONFIG_ULTRIX_PARTITION is not set		# CONFIG_AMIGA_PARTITION is not set
	# CONFIG_SUN_PARTITION is not set		# CONFIG_ATARI_PARTITION is not set
	# CONFIG_KARMA_PARTITION is not set		# CONFIG_MAC_PARTITION is not set
	# CONFIG_EFI_PARTITION is not set		CONFIG_MSDOS_PARTITION=y
	# CONFIG_SYSV68_PARTITION is not set		# CONFIG_BSD_DISKLABEL is not set
	# CONFIG_CMDLINE_PARTITION is not set		# CONFIG_MINIX_SUBPARTITION is not set
			# CONFIG_SOLARIS_X86_PARTITION is not set
	#		# CONFIG_UNIXWARE_DISKLABEL is not set
	# IO Schedulers		# CONFIG_LDM_PARTITION is not set
	#		# CONFIG_SGI_PARTITION is not set
	CONFIG_IOSCHED_NOOP=y		# CONFIG_ULTRIX_PARTITION is not set
	CONFIG_IOSCHED_DEADLINE=y		# CONFIG_SUN_PARTITION is not set
	CONFIG_IOSCHED_CFQ=y		# CONFIG_KARMA_PARTITION is not set
	# CONFIG_DEFAULT_DEADLINE is not set		# CONFIG_EFI_PARTITION is not set
	CONFIG_DEFAULT_CFQ=y		# CONFIG_SYSV68_PARTITION is not set
	# CONFIG_DEFAULT_NOOP is not set		# CONFIG_CMDLINE_PARTITION is not set
	CONFIG_DEFAULT_IOSCHED="cfq"
	CONFIG_MQ_IOSCHED_DEADLINE=y		#
	CONFIG_MQ_IOSCHED_KYBER=y		# IO Schedulers
	# CONFIG_IOSCHED_BFQ is not set		#
	CONFIG_INLINE_SPIN_UNLOCK_IRQ=y		CONFIG_IOSCHED_NOOP=y
	CONFIG_INLINE_READ_UNLOCK=y		CONFIG_IOSCHED_DEADLINE=y
	CONFIG_INLINE_READ_UNLOCK_IRQ=y		CONFIG_IOSCHED_CFQ=y
	CONFIG_INLINE_WRITE_UNLOCK=y		# CONFIG_DEFAULT_DEADLINE is not set
	CONFIG_INLINE_WRITE_UNLOCK_IRQ=y		CONFIG_DEFAULT_CFQ=y
	CONFIG_ARCH_SUPPORTS_ATOMIC_RMW=y		# CONFIG_DEFAULT_NOOP is not set
	CONFIG_MUTEX_SPIN_ON_OWNER=y		CONFIG_DEFAULT_IOSCHED="cfq"
	CONFIG_RWSEM_SPIN_ON_OWNER=y		CONFIG_MQ_IOSCHED_DEADLINE=y
	CONFIG_LOCK_SPIN_ON_OWNER=y		CONFIG_MQ_IOSCHED_KYBER=y
			# CONFIG_IOSCHED_BFQ is not set
	#		CONFIG_INLINE_SPIN_UNLOCK_IRQ=y
	# System Type		CONFIG_INLINE_READ_UNLOCK=y
	#		CONFIG_INLINE_READ_UNLOCK_IRQ=y
	CONFIG_MMU=y		CONFIG_INLINE_WRITE_UNLOCK=y
	CONFIG_ARCH_MULTIPLATFORM=y		CONFIG_INLINE_WRITE_UNLOCK_IRQ=y
	# CONFIG_ARCH_EBSA110 is not set		CONFIG_ARCH_SUPPORTS_ATOMIC_RMW=y
	# CONFIG_ARCH_EP93XX is not set		CONFIG_MUTEX_SPIN_ON_OWNER=y
	# CONFIG_ARCH_FOOTBRIDGE is not set		CONFIG_RWSEM_SPIN_ON_OWNER=y
	# CONFIG_ARCH_NETX is not set		CONFIG_LOCK_SPIN_ON_OWNER=y
	# CONFIG_ARCH_IOP13XX is not set		# CONFIG_FREEZER is not set
	# CONFIG_ARCH_IOP32X is not set
	# CONFIG_ARCH_IOP33X is not set		#
	# CONFIG_ARCH_IXP4XX is not set		# System Type
	# CONFIG_ARCH_DOVE is not set		#
	# CONFIG_ARCH_KS8695 is not set		CONFIG_MMU=y
	# CONFIG_ARCH_W90X900 is not set		CONFIG_ARCH_MULTIPLATFORM=y
	# CONFIG_ARCH_LPC32XX is not set		# CONFIG_ARCH_EBSA110 is not set
	# CONFIG_ARCH_PXA is not set		# CONFIG_ARCH_EP93XX is not set
	# CONFIG_ARCH_RPC is not set		# CONFIG_ARCH_FOOTBRIDGE is not set
	# CONFIG_ARCH_SA1100 is not set		# CONFIG_ARCH_NETX is not set
	# CONFIG_ARCH_S3C24XX is not set		# CONFIG_ARCH_IOP13XX is not set
	# CONFIG_ARCH_DAVINCI is not set		# CONFIG_ARCH_IOP32X is not set
	# CONFIG_ARCH_OMAP1 is not set		# CONFIG_ARCH_IOP33X is not set
			# CONFIG_ARCH_IXP4XX is not set
	#		# CONFIG_ARCH_DOVE is not set
	# Multiple platform selection		# CONFIG_ARCH_KS8695 is not set
	#		# CONFIG_ARCH_W90X900 is not set
			# CONFIG_ARCH_LPC32XX is not set
	#		# CONFIG_ARCH_PXA is not set
	# CPU Core family selection		# CONFIG_ARCH_RPC is not set
	#		# CONFIG_ARCH_SA1100 is not set
	# CONFIG_ARCH_MULTI_V6 is not set		# CONFIG_ARCH_S3C24XX is not set
	CONFIG_ARCH_MULTI_V7=y		# CONFIG_ARCH_DAVINCI is not set
	CONFIG_ARCH_MULTI_V6_V7=y		# CONFIG_ARCH_OMAP1 is not set
	# CONFIG_ARCH_VIRT is not set
	# CONFIG_ARCH_ACTIONS is not set		#
	# CONFIG_ARCH_ALPINE is not set		# Multiple platform selection
	# CONFIG_ARCH_ARTPEC is not set		#
	# CONFIG_ARCH_AT91 is not set
	# CONFIG_ARCH_BCM is not set		#
	# CONFIG_ARCH_BERLIN is not set		# CPU Core family selection
	# CONFIG_ARCH_DIGICOLOR is not set		#
	# CONFIG_ARCH_EXYNOS is not set		# CONFIG_ARCH_MULTI_V6 is not set
	# CONFIG_ARCH_HIGHBANK is not set		CONFIG_ARCH_MULTI_V7=y
	# CONFIG_ARCH_HISI is not set		CONFIG_ARCH_MULTI_V6_V7=y
	# CONFIG_ARCH_MXC is not set		# CONFIG_ARCH_MULTI_CPU_AUTO is not set
	# CONFIG_ARCH_KEYSTONE is not set		# CONFIG_ARCH_VIRT is not set
	# CONFIG_ARCH_MEDIATEK is not set		# CONFIG_ARCH_MVEBU is not set
	# CONFIG_ARCH_MESON is not set		# CONFIG_ARCH_ACTIONS is not set
	# CONFIG_ARCH_MMP is not set		# CONFIG_ARCH_ALPINE is not set
	# CONFIG_ARCH_MVEBU is not set		# CONFIG_ARCH_ARTPEC is not set
	# CONFIG_ARCH_NPCM is not set		# CONFIG_ARCH_AT91 is not set
			# CONFIG_ARCH_BCM is not set
	#		# CONFIG_ARCH_BERLIN is not set
	# TI OMAP/AM/DM/DRA Family		# CONFIG_ARCH_DIGICOLOR is not set
	#		# CONFIG_ARCH_HIGHBANK is not set
	# CONFIG_ARCH_OMAP3 is not set		# CONFIG_ARCH_HISI is not set
	# CONFIG_ARCH_OMAP4 is not set		# CONFIG_ARCH_KEYSTONE is not set
	# CONFIG_SOC_OMAP5 is not set		# CONFIG_ARCH_MESON is not set
	# CONFIG_SOC_AM33XX is not set		# CONFIG_ARCH_MXC is not set
	# CONFIG_SOC_AM43XX is not set		# CONFIG_ARCH_MEDIATEK is not set
	# CONFIG_SOC_DRA7XX is not set
	# CONFIG_ARCH_SIRF is not set		#
	# CONFIG_ARCH_QCOM is not set		# TI OMAP/AM/DM/DRA Family
	# CONFIG_ARCH_REALVIEW is not set		#
	# CONFIG_ARCH_ROCKCHIP is not set		# CONFIG_ARCH_OMAP3 is not set
	# CONFIG_ARCH_S5PV210 is not set		# CONFIG_ARCH_OMAP4 is not set
	# CONFIG_ARCH_RENESAS is not set		# CONFIG_SOC_OMAP5 is not set
	# CONFIG_ARCH_SOCFPGA is not set		# CONFIG_SOC_AM33XX is not set
	# CONFIG_PLAT_SPEAR is not set		# CONFIG_SOC_AM43XX is not set
	# CONFIG_ARCH_STI is not set		# CONFIG_SOC_DRA7XX is not set
	# CONFIG_ARCH_STM32 is not set		# CONFIG_ARCH_MMP is not set
	CONFIG_ARCH_SUNXI=y		# CONFIG_ARCH_QCOM is not set
	CONFIG_MACH_SUN4I=y		# CONFIG_ARCH_REALVIEW is not set
	CONFIG_MACH_SUN5I=y		# CONFIG_ARCH_ROCKCHIP is not set
	CONFIG_MACH_SUN6I=y		# CONFIG_ARCH_SOCFPGA is not set
	CONFIG_MACH_SUN7I=y		# CONFIG_PLAT_SPEAR is not set
	CONFIG_MACH_SUN8I=y		# CONFIG_ARCH_STI is not set
	CONFIG_MACH_SUN9I=y		# CONFIG_ARCH_S5PV210 is not set
	CONFIG_ARCH_SUNXI_MC_SMP=y		# CONFIG_ARCH_EXYNOS is not set
	# CONFIG_ARCH_TANGO is not set		# CONFIG_ARCH_RENESAS is not set
	# CONFIG_ARCH_TEGRA is not set		CONFIG_ARCH_SUNXI=y
	# CONFIG_ARCH_UNIPHIER is not set		CONFIG_MACH_SUN4I=y
	# CONFIG_ARCH_U8500 is not set		CONFIG_MACH_SUN5I=y
	# CONFIG_ARCH_VEXPRESS is not set		CONFIG_MACH_SUN6I=y
	# CONFIG_ARCH_WM8850 is not set		CONFIG_MACH_SUN7I=y
	# CONFIG_ARCH_ZX is not set		CONFIG_MACH_SUN8I=y
	# CONFIG_ARCH_ZYNQ is not set		CONFIG_MACH_SUN9I=y
			# CONFIG_ARCH_SIRF is not set
	#		# CONFIG_ARCH_TANGO is not set
	# Processor Type		# CONFIG_ARCH_TEGRA is not set
	#		# CONFIG_ARCH_UNIPHIER is not set
	CONFIG_CPU_V7=y		# CONFIG_ARCH_U8500 is not set
	CONFIG_CPU_THUMB_CAPABLE=y		# CONFIG_ARCH_VEXPRESS is not set
	CONFIG_CPU_32v6K=y		# CONFIG_ARCH_WM8850 is not set
	CONFIG_CPU_32v7=y		# CONFIG_ARCH_ZX is not set
	CONFIG_CPU_ABRT_EV7=y		# CONFIG_ARCH_ZYNQ is not set
	CONFIG_CPU_PABRT_V7=y
	CONFIG_CPU_CACHE_V7=y		#
	CONFIG_CPU_CACHE_VIPT=y		# Processor Type
	CONFIG_CPU_COPY_V6=y		#
	CONFIG_CPU_TLB_V7=y		CONFIG_CPU_V7=y
	CONFIG_CPU_HAS_ASID=y		CONFIG_CPU_THUMB_CAPABLE=y
	CONFIG_CPU_CP15=y		CONFIG_CPU_32v6K=y
	CONFIG_CPU_CP15_MMU=y		CONFIG_CPU_32v7=y
			CONFIG_CPU_ABRT_EV7=y
	#		CONFIG_CPU_PABRT_V7=y
	# Processor Features		CONFIG_CPU_CACHE_V7=y
	#		CONFIG_CPU_CACHE_VIPT=y
	# CONFIG_ARM_LPAE is not set		CONFIG_CPU_COPY_V6=y
	CONFIG_ARM_THUMB=y		CONFIG_CPU_TLB_V7=y
	# CONFIG_ARM_THUMBEE is not set		CONFIG_CPU_HAS_ASID=y
	CONFIG_ARM_VIRT_EXT=y		CONFIG_CPU_CP15=y
	CONFIG_SWP_EMULATE=y		CONFIG_CPU_CP15_MMU=y
	# CONFIG_CPU_BIG_ENDIAN is not set
	# CONFIG_CPU_ICACHE_DISABLE is not set		#
	# CONFIG_CPU_BPREDICT_DISABLE is not set		# Processor Features
	CONFIG_KUSER_HELPERS=y		#
	CONFIG_VDSO=y		# CONFIG_ARM_LPAE is not set
	CONFIG_OUTER_CACHE=y		# CONFIG_ARCH_PHYS_ADDR_T_64BIT is not set
	CONFIG_OUTER_CACHE_SYNC=y		CONFIG_ARM_THUMB=y
	CONFIG_MIGHT_HAVE_CACHE_L2X0=y		# CONFIG_ARM_THUMBEE is not set
	CONFIG_CACHE_L2X0=y		CONFIG_ARM_VIRT_EXT=y
	# CONFIG_CACHE_L2X0_PMU is not set		CONFIG_SWP_EMULATE=y
	# CONFIG_PL310_ERRATA_588369 is not set		# CONFIG_CPU_BIG_ENDIAN is not set
	# CONFIG_PL310_ERRATA_727915 is not set		# CONFIG_CPU_ICACHE_DISABLE is not set
	# CONFIG_PL310_ERRATA_753970 is not set		# CONFIG_CPU_BPREDICT_DISABLE is not set
	# CONFIG_PL310_ERRATA_769419 is not set		CONFIG_KUSER_HELPERS=y
	CONFIG_ARM_L1_CACHE_SHIFT_6=y		CONFIG_VDSO=y
	CONFIG_ARM_L1_CACHE_SHIFT=6		CONFIG_OUTER_CACHE=y
	CONFIG_ARM_DMA_MEM_BUFFERABLE=y		CONFIG_OUTER_CACHE_SYNC=y
	CONFIG_ARM_HEAVY_MB=y		CONFIG_MIGHT_HAVE_CACHE_L2X0=y
	CONFIG_ARCH_SUPPORTS_BIG_ENDIAN=y		CONFIG_CACHE_L2X0=y
	CONFIG_DEBUG_ALIGN_RODATA=y		# CONFIG_CACHE_L2X0_PMU is not set
	CONFIG_MULTI_IRQ_HANDLER=y		# CONFIG_PL310_ERRATA_588369 is not set
	# CONFIG_ARM_ERRATA_430973 is not set		# CONFIG_PL310_ERRATA_727915 is not set
	CONFIG_ARM_ERRATA_643719=y		# CONFIG_PL310_ERRATA_753970 is not set
	# CONFIG_ARM_ERRATA_720789 is not set		# CONFIG_PL310_ERRATA_769419 is not set
	# CONFIG_ARM_ERRATA_754322 is not set		CONFIG_ARM_L1_CACHE_SHIFT_6=y
	# CONFIG_ARM_ERRATA_754327 is not set		CONFIG_ARM_L1_CACHE_SHIFT=6
	# CONFIG_ARM_ERRATA_764369 is not set		CONFIG_ARM_DMA_MEM_BUFFERABLE=y
	# CONFIG_ARM_ERRATA_775420 is not set		CONFIG_ARM_HEAVY_MB=y
	# CONFIG_ARM_ERRATA_798181 is not set		CONFIG_ARCH_SUPPORTS_BIG_ENDIAN=y
	# CONFIG_ARM_ERRATA_773022 is not set		CONFIG_DEBUG_ALIGN_RODATA=y
	# CONFIG_ARM_ERRATA_818325_852422 is not set		CONFIG_MULTI_IRQ_HANDLER=y
	# CONFIG_ARM_ERRATA_821420 is not set		# CONFIG_ARM_ERRATA_430973 is not set
	# CONFIG_ARM_ERRATA_825619 is not set		CONFIG_ARM_ERRATA_643719=y
	# CONFIG_ARM_ERRATA_852421 is not set		# CONFIG_ARM_ERRATA_720789 is not set
	# CONFIG_ARM_ERRATA_852423 is not set		# CONFIG_ARM_ERRATA_754322 is not set
			# CONFIG_ARM_ERRATA_754327 is not set
	#		# CONFIG_ARM_ERRATA_764369 is not set
	# Bus support		# CONFIG_ARM_ERRATA_775420 is not set
	#		# CONFIG_ARM_ERRATA_798181 is not set
	# CONFIG_PCI is not set		# CONFIG_ARM_ERRATA_773022 is not set
			# CONFIG_ARM_ERRATA_818325_852422 is not set
	#		# CONFIG_ARM_ERRATA_821420 is not set
	# Cadence PCIe controllers support		# CONFIG_ARM_ERRATA_825619 is not set
	#		# CONFIG_ARM_ERRATA_852421 is not set
			# CONFIG_ARM_ERRATA_852423 is not set
	#
	# DesignWare PCI Core Support		#
	#		# Bus support
			#
	#		# CONFIG_PCI is not set
	# PCI Endpoint		# CONFIG_PCI_DOMAINS_GENERIC is not set
	#		# CONFIG_PCI_SYSCALL is not set
	# CONFIG_PCI_ENDPOINT is not set
	# CONFIG_PCCARD is not set		#
			# Cadence PCIe controllers support
	#		#
	# Kernel Features
	#		#
	CONFIG_HAVE_SMP=y		# DesignWare PCI Core Support
	CONFIG_SMP=y		#
	# CONFIG_SMP_ON_UP is not set
	CONFIG_ARM_CPU_TOPOLOGY=y		#
	# CONFIG_SCHED_MC is not set		# PCI Endpoint
	# CONFIG_SCHED_SMT is not set		#
	CONFIG_HAVE_ARM_ARCH_TIMER=y		# CONFIG_PCI_ENDPOINT is not set
	# CONFIG_MCPM is not set		# CONFIG_PCCARD is not set
	# CONFIG_BIG_LITTLE is not set
	CONFIG_VMSPLIT_3G=y		#
	# CONFIG_VMSPLIT_3G_OPT is not set		# Kernel Features
	# CONFIG_VMSPLIT_2G is not set		#
	# CONFIG_VMSPLIT_1G is not set		CONFIG_HAVE_SMP=y
	CONFIG_PAGE_OFFSET=0xC0000000		CONFIG_SMP=y
	CONFIG_NR_CPUS=4		# CONFIG_SMP_ON_UP is not set
	# CONFIG_HOTPLUG_CPU is not set		CONFIG_ARM_CPU_TOPOLOGY=y
	CONFIG_ARM_PSCI=y		# CONFIG_SCHED_MC is not set
	CONFIG_ARCH_NR_GPIO=416		# CONFIG_SCHED_SMT is not set
	CONFIG_PREEMPT_NONE=y		CONFIG_HAVE_ARM_ARCH_TIMER=y
	# CONFIG_PREEMPT_VOLUNTARY is not set		# CONFIG_MCPM is not set
	# CONFIG_PREEMPT is not set		# CONFIG_BIG_LITTLE is not set
	CONFIG_HZ_FIXED=0		CONFIG_VMSPLIT_3G=y
	CONFIG_HZ_100=y		# CONFIG_VMSPLIT_3G_OPT is not set
	# CONFIG_HZ_200 is not set		# CONFIG_VMSPLIT_2G is not set
	# CONFIG_HZ_250 is not set		# CONFIG_VMSPLIT_1G is not set
	# CONFIG_HZ_300 is not set		CONFIG_PAGE_OFFSET=0xC0000000
	# CONFIG_HZ_500 is not set		CONFIG_NR_CPUS=4
	# CONFIG_HZ_1000 is not set		# CONFIG_HOTPLUG_CPU is not set
	CONFIG_HZ=100		CONFIG_ARM_PSCI=y
	CONFIG_SCHED_HRTICK=y		CONFIG_ARCH_NR_GPIO=416
	# CONFIG_THUMB2_KERNEL is not set		CONFIG_PREEMPT_NONE=y
	CONFIG_ARM_PATCH_IDIV=y		# CONFIG_PREEMPT_VOLUNTARY is not set
	CONFIG_AEABI=y		# CONFIG_PREEMPT is not set
	# CONFIG_OABI_COMPAT is not set		CONFIG_HZ_FIXED=0
	CONFIG_HAVE_ARCH_PFN_VALID=y		CONFIG_HZ_100=y
	CONFIG_HIGHMEM=y		# CONFIG_HZ_200 is not set
	CONFIG_HIGHPTE=y		# CONFIG_HZ_250 is not set
	CONFIG_CPU_SW_DOMAIN_PAN=y		# CONFIG_HZ_300 is not set
	CONFIG_HW_PERF_EVENTS=y		# CONFIG_HZ_500 is not set
	CONFIG_ARCH_WANT_GENERAL_HUGETLB=y		# CONFIG_HZ_1000 is not set
	CONFIG_FLATMEM=y		CONFIG_HZ=100
	CONFIG_FLAT_NODE_MEM_MAP=y		CONFIG_SCHED_HRTICK=y
	CONFIG_HAVE_MEMBLOCK=y		# CONFIG_THUMB2_KERNEL is not set
	CONFIG_NO_BOOTMEM=y		CONFIG_ARM_PATCH_IDIV=y
	CONFIG_MEMORY_ISOLATION=y		CONFIG_AEABI=y
	CONFIG_SPLIT_PTLOCK_CPUS=4		# CONFIG_OABI_COMPAT is not set
	CONFIG_COMPACTION=y		# CONFIG_ARCH_SPARSEMEM_DEFAULT is not set
	CONFIG_MIGRATION=y		# CONFIG_ARCH_SELECT_MEMORY_MODEL is not set
	CONFIG_BOUNCE=y		CONFIG_HAVE_ARCH_PFN_VALID=y
	# CONFIG_KSM is not set		CONFIG_HIGHMEM=y
	CONFIG_DEFAULT_MMAP_MIN_ADDR=4096		CONFIG_HIGHPTE=y
	# CONFIG_CLEANCACHE is not set		CONFIG_CPU_SW_DOMAIN_PAN=y
	CONFIG_CMA=y		CONFIG_HW_PERF_EVENTS=y
	# CONFIG_CMA_DEBUG is not set		CONFIG_ARCH_WANT_GENERAL_HUGETLB=y
	# CONFIG_CMA_DEBUGFS is not set		CONFIG_FLATMEM=y
	CONFIG_CMA_AREAS=7		CONFIG_FLAT_NODE_MEM_MAP=y
	# CONFIG_ZPOOL is not set		CONFIG_HAVE_MEMBLOCK=y
	# CONFIG_ZBUD is not set		CONFIG_NO_BOOTMEM=y
	# CONFIG_ZSMALLOC is not set		CONFIG_MEMORY_ISOLATION=y
	CONFIG_GENERIC_EARLY_IOREMAP=y		# CONFIG_HAVE_BOOTMEM_INFO_NODE is not set
	# CONFIG_IDLE_PAGE_TRACKING is not set		CONFIG_SPLIT_PTLOCK_CPUS=4
	# CONFIG_PERCPU_STATS is not set		CONFIG_COMPACTION=y
	# CONFIG_GUP_BENCHMARK is not set		CONFIG_MIGRATION=y
	CONFIG_FORCE_MAX_ZONEORDER=11		# CONFIG_PHYS_ADDR_T_64BIT is not set
	CONFIG_ALIGNMENT_TRAP=y		CONFIG_BOUNCE=y
	# CONFIG_UACCESS_WITH_MEMCPY is not set		# CONFIG_KSM is not set
	# CONFIG_SECCOMP is not set		CONFIG_DEFAULT_MMAP_MIN_ADDR=4096
	CONFIG_SWIOTLB=y		# CONFIG_ARCH_WANTS_THP_SWAP is not set
	CONFIG_IOMMU_HELPER=y		# CONFIG_CLEANCACHE is not set
	# CONFIG_PARAVIRT is not set		CONFIG_CMA=y
	# CONFIG_PARAVIRT_TIME_ACCOUNTING is not set		# CONFIG_CMA_DEBUG is not set
	# CONFIG_XEN is not set		# CONFIG_CMA_DEBUGFS is not set
			CONFIG_CMA_AREAS=7
	#		# CONFIG_ZPOOL is not set
	# Boot options		# CONFIG_ZBUD is not set
	#		# CONFIG_ZSMALLOC is not set
	CONFIG_USE_OF=y		CONFIG_GENERIC_EARLY_IOREMAP=y
	CONFIG_ATAGS=y		# CONFIG_IDLE_PAGE_TRACKING is not set
	# CONFIG_DEPRECATED_PARAM_STRUCT is not set		# CONFIG_PERCPU_STATS is not set
	CONFIG_ZBOOT_ROM_TEXT=0		# CONFIG_GUP_BENCHMARK is not set
	CONFIG_ZBOOT_ROM_BSS=0		CONFIG_FORCE_MAX_ZONEORDER=11
	CONFIG_ARM_APPENDED_DTB=y		CONFIG_ALIGNMENT_TRAP=y
	CONFIG_ARM_ATAG_DTB_COMPAT=y		# CONFIG_UACCESS_WITH_MEMCPY is not set
	# CONFIG_ARM_ATAG_DTB_COMPAT_CMDLINE_FROM_BOOTLOADER is not set		# CONFIG_SECCOMP is not set
	CONFIG_ARM_ATAG_DTB_COMPAT_CMDLINE_EXTEND=y		CONFIG_SWIOTLB=y
	CONFIG_CMDLINE="root=PARTUUID=6E5B0A48-01 rootfstype=ext4"		CONFIG_IOMMU_HELPER=y
	# CONFIG_CMDLINE_FROM_BOOTLOADER is not set		# CONFIG_PARAVIRT is not set
	# CONFIG_CMDLINE_EXTEND is not set		# CONFIG_PARAVIRT_TIME_ACCOUNTING is not set
	CONFIG_CMDLINE_FORCE=y		# CONFIG_XEN is not set
	# CONFIG_CRASH_DUMP is not set
	CONFIG_AUTO_ZRELADDR=y		#
	# CONFIG_EFI is not set		# Boot options
			#
	#		CONFIG_USE_OF=y
	# CPU Power Management		CONFIG_ATAGS=y
	#		# CONFIG_DEPRECATED_PARAM_STRUCT is not set
			CONFIG_ZBOOT_ROM_TEXT=0
	#		CONFIG_ZBOOT_ROM_BSS=0
	# CPU Frequency scaling		CONFIG_ARM_APPENDED_DTB=y
	#		CONFIG_ARM_ATAG_DTB_COMPAT=y
	CONFIG_CPU_FREQ=y		# CONFIG_ARM_ATAG_DTB_COMPAT_CMDLINE_FROM_BOOTLOADER is not set
	# CONFIG_CPU_FREQ_STAT is not set		CONFIG_ARM_ATAG_DTB_COMPAT_CMDLINE_EXTEND=y
	CONFIG_CPU_FREQ_DEFAULT_GOV_PERFORMANCE=y		CONFIG_CMDLINE="root=PARTUUID=6E5B0A48-01"
	# CONFIG_CPU_FREQ_DEFAULT_GOV_POWERSAVE is not set		# CONFIG_CMDLINE_FROM_BOOTLOADER is not set
	# CONFIG_CPU_FREQ_DEFAULT_GOV_USERSPACE is not set		# CONFIG_CMDLINE_EXTEND is not set
	# CONFIG_CPU_FREQ_DEFAULT_GOV_ONDEMAND is not set		CONFIG_CMDLINE_FORCE=y
	# CONFIG_CPU_FREQ_DEFAULT_GOV_CONSERVATIVE is not set		# CONFIG_CRASH_DUMP is not set
	# CONFIG_CPU_FREQ_DEFAULT_GOV_SCHEDUTIL is not set		CONFIG_AUTO_ZRELADDR=y
	CONFIG_CPU_FREQ_GOV_PERFORMANCE=y		# CONFIG_EFI is not set
	# CONFIG_CPU_FREQ_GOV_POWERSAVE is not set
	# CONFIG_CPU_FREQ_GOV_USERSPACE is not set		#
	# CONFIG_CPU_FREQ_GOV_ONDEMAND is not set		# CPU Power Management
	# CONFIG_CPU_FREQ_GOV_CONSERVATIVE is not set		#
	# CONFIG_CPU_FREQ_GOV_SCHEDUTIL is not set
			#
	#		# CPU Frequency scaling
	# CPU frequency scaling drivers		#
	#		CONFIG_CPU_FREQ=y
	CONFIG_CPUFREQ_DT=y		# CONFIG_CPU_FREQ_STAT is not set
	CONFIG_CPUFREQ_DT_PLATDEV=y		CONFIG_CPU_FREQ_DEFAULT_GOV_PERFORMANCE=y
	# CONFIG_ARM_BIG_LITTLE_CPUFREQ is not set		# CONFIG_CPU_FREQ_DEFAULT_GOV_POWERSAVE is not set
	# CONFIG_QORIQ_CPUFREQ is not set		# CONFIG_CPU_FREQ_DEFAULT_GOV_USERSPACE is not set
			# CONFIG_CPU_FREQ_DEFAULT_GOV_ONDEMAND is not set
	#		# CONFIG_CPU_FREQ_DEFAULT_GOV_CONSERVATIVE is not set
	# CPU Idle		# CONFIG_CPU_FREQ_DEFAULT_GOV_SCHEDUTIL is not set
	#		CONFIG_CPU_FREQ_GOV_PERFORMANCE=y
	# CONFIG_CPU_IDLE is not set		# CONFIG_CPU_FREQ_GOV_POWERSAVE is not set
			# CONFIG_CPU_FREQ_GOV_USERSPACE is not set
	#		# CONFIG_CPU_FREQ_GOV_ONDEMAND is not set
	# Floating point emulation		# CONFIG_CPU_FREQ_GOV_CONSERVATIVE is not set
	#		# CONFIG_CPU_FREQ_GOV_SCHEDUTIL is not set

	#		#
	# At least one emulation must be selected		# CPU frequency scaling drivers
	#		#
	CONFIG_VFP=y		CONFIG_CPUFREQ_DT=y
	CONFIG_VFPv3=y		CONFIG_CPUFREQ_DT_PLATDEV=y
	CONFIG_NEON=y		# CONFIG_ARM_BIG_LITTLE_CPUFREQ is not set
	# CONFIG_KERNEL_MODE_NEON is not set		# CONFIG_ARM_KIRKWOOD_CPUFREQ is not set
			# CONFIG_QORIQ_CPUFREQ is not set
	#
	# Userspace binary formats		#
	#		# CPU Idle
	CONFIG_BINFMT_ELF=y		#
	# CONFIG_BINFMT_ELF_FDPIC is not set		# CONFIG_CPU_IDLE is not set
	CONFIG_ELFCORE=y		# CONFIG_ARCH_NEEDS_CPU_IDLE_COUPLED is not set
	CONFIG_CORE_DUMP_DEFAULT_ELF_HEADERS=y
	CONFIG_BINFMT_SCRIPT=y		#
	# CONFIG_BINFMT_FLAT is not set		# Floating point emulation
	# CONFIG_BINFMT_MISC is not set		#
	CONFIG_COREDUMP=y
			#
	#		# At least one emulation must be selected
	# Power management options		#
	#		CONFIG_VFP=y
	# CONFIG_SUSPEND is not set		CONFIG_VFPv3=y
	# CONFIG_PM is not set		CONFIG_NEON=y
	# CONFIG_APM_EMULATION is not set		# CONFIG_KERNEL_MODE_NEON is not set
	CONFIG_ARCH_SUSPEND_POSSIBLE=y
	CONFIG_ARM_CPU_SUSPEND=y		#
	CONFIG_ARCH_HIBERNATION_POSSIBLE=y		# Userspace binary formats
	CONFIG_NET=y		#
			CONFIG_BINFMT_ELF=y
	#		# CONFIG_BINFMT_ELF_FDPIC is not set
	# Networking options		CONFIG_ELFCORE=y
	#		CONFIG_CORE_DUMP_DEFAULT_ELF_HEADERS=y
	CONFIG_PACKET=y		CONFIG_BINFMT_SCRIPT=y
	# CONFIG_PACKET_DIAG is not set		# CONFIG_BINFMT_FLAT is not set
	CONFIG_UNIX=y		# CONFIG_HAVE_AOUT is not set
	# CONFIG_UNIX_DIAG is not set		# CONFIG_BINFMT_MISC is not set
	# CONFIG_TLS is not set		CONFIG_COREDUMP=y
	# CONFIG_XFRM_USER is not set
	# CONFIG_NET_KEY is not set		#
	CONFIG_INET=y		# Power management options
	# CONFIG_IP_MULTICAST is not set		#
	# CONFIG_IP_ADVANCED_ROUTER is not set		# CONFIG_SUSPEND is not set
	# CONFIG_IP_PNP is not set		# CONFIG_PM is not set
	# CONFIG_NET_IPIP is not set		# CONFIG_APM_EMULATION is not set
	# CONFIG_NET_IPGRE_DEMUX is not set		CONFIG_ARCH_SUSPEND_POSSIBLE=y
	# CONFIG_SYN_COOKIES is not set		CONFIG_ARM_CPU_SUSPEND=y
	# CONFIG_NET_FOU is not set		CONFIG_ARCH_HIBERNATION_POSSIBLE=y
	# CONFIG_INET_AH is not set		CONFIG_NET=y
	# CONFIG_INET_ESP is not set
	# CONFIG_INET_IPCOMP is not set		#
	# CONFIG_INET_XFRM_MODE_TRANSPORT is not set		# Networking options
	# CONFIG_INET_XFRM_MODE_TUNNEL is not set		#
	# CONFIG_INET_XFRM_MODE_BEET is not set		CONFIG_PACKET=y
	# CONFIG_INET_DIAG is not set		# CONFIG_PACKET_DIAG is not set
	# CONFIG_TCP_CONG_ADVANCED is not set		CONFIG_UNIX=y
	CONFIG_TCP_CONG_CUBIC=y		# CONFIG_UNIX_DIAG is not set
	CONFIG_DEFAULT_TCP_CONG="cubic"		# CONFIG_TLS is not set
	# CONFIG_TCP_MD5SIG is not set		# CONFIG_XFRM_USER is not set
	# CONFIG_IPV6 is not set		# CONFIG_NET_KEY is not set
	# CONFIG_NETWORK_SECMARK is not set		CONFIG_INET=y
	CONFIG_NET_PTP_CLASSIFY=y		# CONFIG_IP_MULTICAST is not set
	# CONFIG_NETWORK_PHY_TIMESTAMPING is not set		# CONFIG_IP_ADVANCED_ROUTER is not set
	# CONFIG_NETFILTER is not set		# CONFIG_IP_PNP is not set
	# CONFIG_IP_DCCP is not set		# CONFIG_NET_IPIP is not set
	# CONFIG_IP_SCTP is not set		# CONFIG_NET_IPGRE_DEMUX is not set
	# CONFIG_RDS is not set		# CONFIG_NET_IP_TUNNEL is not set
	# CONFIG_TIPC is not set		# CONFIG_SYN_COOKIES is not set
	# CONFIG_ATM is not set		# CONFIG_NET_UDP_TUNNEL is not set
	# CONFIG_L2TP is not set		# CONFIG_NET_FOU is not set
	# CONFIG_BRIDGE is not set		# CONFIG_INET_AH is not set
	CONFIG_HAVE_NET_DSA=y		# CONFIG_INET_ESP is not set
	# CONFIG_NET_DSA is not set		# CONFIG_INET_IPCOMP is not set
	# CONFIG_VLAN_8021Q is not set		# CONFIG_INET_XFRM_TUNNEL is not set
	# CONFIG_DECNET is not set		# CONFIG_INET_TUNNEL is not set
	# CONFIG_LLC2 is not set		# CONFIG_INET_XFRM_MODE_TRANSPORT is not set
	# CONFIG_ATALK is not set		# CONFIG_INET_XFRM_MODE_TUNNEL is not set
	# CONFIG_X25 is not set		# CONFIG_INET_XFRM_MODE_BEET is not set
	# CONFIG_LAPB is not set		# CONFIG_INET_DIAG is not set
	# CONFIG_PHONET is not set		# CONFIG_TCP_CONG_ADVANCED is not set
	# CONFIG_IEEE802154 is not set		CONFIG_TCP_CONG_CUBIC=y
	# CONFIG_NET_SCHED is not set		CONFIG_DEFAULT_TCP_CONG="cubic"
	# CONFIG_DCB is not set		# CONFIG_TCP_MD5SIG is not set
	# CONFIG_BATMAN_ADV is not set		# CONFIG_IPV6 is not set
	# CONFIG_OPENVSWITCH is not set		# CONFIG_NETWORK_SECMARK is not set
	# CONFIG_VSOCKETS is not set		CONFIG_NET_PTP_CLASSIFY=y
	# CONFIG_NETLINK_DIAG is not set		# CONFIG_NETWORK_PHY_TIMESTAMPING is not set
	# CONFIG_MPLS is not set		# CONFIG_NETFILTER is not set
	# CONFIG_NET_NSH is not set		# CONFIG_IP_DCCP is not set
	# CONFIG_HSR is not set		# CONFIG_IP_SCTP is not set
	# CONFIG_NET_SWITCHDEV is not set		# CONFIG_RDS is not set
	# CONFIG_NET_L3_MASTER_DEV is not set		# CONFIG_TIPC is not set
	# CONFIG_NET_NCSI is not set		# CONFIG_ATM is not set
	CONFIG_RPS=y		# CONFIG_L2TP is not set
	CONFIG_RFS_ACCEL=y		# CONFIG_BRIDGE is not set
	CONFIG_XPS=y		CONFIG_HAVE_NET_DSA=y
	# CONFIG_CGROUP_NET_PRIO is not set		# CONFIG_NET_DSA is not set
	# CONFIG_CGROUP_NET_CLASSID is not set		# CONFIG_VLAN_8021Q is not set
	CONFIG_NET_RX_BUSY_POLL=y		# CONFIG_DECNET is not set
	CONFIG_BQL=y		# CONFIG_LLC2 is not set
	CONFIG_NET_FLOW_LIMIT=y		# CONFIG_ATALK is not set
			# CONFIG_X25 is not set
	#		# CONFIG_LAPB is not set
	# Network testing		# CONFIG_PHONET is not set
	#		# CONFIG_IEEE802154 is not set
	# CONFIG_NET_PKTGEN is not set		# CONFIG_NET_SCHED is not set
	# CONFIG_NET_DROP_MONITOR is not set		# CONFIG_DCB is not set
	# CONFIG_HAMRADIO is not set		# CONFIG_BATMAN_ADV is not set
	# CONFIG_CAN is not set		# CONFIG_OPENVSWITCH is not set
	# CONFIG_BT is not set		# CONFIG_VSOCKETS is not set
	# CONFIG_AF_RXRPC is not set		# CONFIG_NETLINK_DIAG is not set
	# CONFIG_AF_KCM is not set		# CONFIG_MPLS is not set
	# CONFIG_WIRELESS is not set		# CONFIG_NET_NSH is not set
	# CONFIG_WIMAX is not set		# CONFIG_HSR is not set
	# CONFIG_RFKILL is not set		# CONFIG_NET_SWITCHDEV is not set
	# CONFIG_NET_9P is not set		# CONFIG_NET_L3_MASTER_DEV is not set
	# CONFIG_CAIF is not set		# CONFIG_NET_NCSI is not set
	# CONFIG_CEPH_LIB is not set		CONFIG_RPS=y
	# CONFIG_NFC is not set		CONFIG_RFS_ACCEL=y
	# CONFIG_PSAMPLE is not set		CONFIG_XPS=y
	# CONFIG_NET_IFE is not set		# CONFIG_CGROUP_NET_PRIO is not set
	# CONFIG_LWTUNNEL is not set		# CONFIG_CGROUP_NET_CLASSID is not set
	# CONFIG_NET_DEVLINK is not set		CONFIG_NET_RX_BUSY_POLL=y
	CONFIG_MAY_USE_DEVLINK=y		CONFIG_BQL=y
	CONFIG_HAVE_EBPF_JIT=y		CONFIG_NET_FLOW_LIMIT=y

	#		#
	# Device Drivers		# Network testing
	#		#
			# CONFIG_NET_PKTGEN is not set
	#		# CONFIG_NET_DROP_MONITOR is not set
	# Generic Driver Options		# CONFIG_HAMRADIO is not set
	#		# CONFIG_CAN is not set
	CONFIG_UEVENT_HELPER=y		# CONFIG_BT is not set
	CONFIG_UEVENT_HELPER_PATH=""		# CONFIG_AF_RXRPC is not set
	CONFIG_DEVTMPFS=y		# CONFIG_AF_KCM is not set
	CONFIG_DEVTMPFS_MOUNT=y		# CONFIG_STREAM_PARSER is not set
	CONFIG_STANDALONE=y		# CONFIG_WIRELESS is not set
	CONFIG_PREVENT_FIRMWARE_BUILD=y		# CONFIG_WIMAX is not set
	CONFIG_FW_LOADER=y		# CONFIG_RFKILL is not set
	CONFIG_EXTRA_FIRMWARE=""		# CONFIG_NET_9P is not set
	# CONFIG_FW_LOADER_USER_HELPER_FALLBACK is not set		# CONFIG_CAIF is not set
	CONFIG_ALLOW_DEV_COREDUMP=y		# CONFIG_CEPH_LIB is not set
	# CONFIG_DEBUG_DRIVER is not set		# CONFIG_NFC is not set
	# CONFIG_DEBUG_DEVRES is not set		# CONFIG_PSAMPLE is not set
	# CONFIG_DEBUG_TEST_DRIVER_REMOVE is not set		# CONFIG_NET_IFE is not set
	CONFIG_GENERIC_CPU_AUTOPROBE=y		# CONFIG_LWTUNNEL is not set
	CONFIG_REGMAP=y		# CONFIG_DST_CACHE is not set
	CONFIG_REGMAP_I2C=y		# CONFIG_GRO_CELLS is not set
	CONFIG_REGMAP_SPI=y		# CONFIG_NET_DEVLINK is not set
	CONFIG_REGMAP_MMIO=y		CONFIG_MAY_USE_DEVLINK=y
	CONFIG_REGMAP_IRQ=y		CONFIG_HAVE_EBPF_JIT=y
	CONFIG_DMA_SHARED_BUFFER=y
	# CONFIG_DMA_FENCE_TRACE is not set		#
	CONFIG_DMA_CMA=y		# Device Drivers
			#
	#
	# Default contiguous memory area size:		#
	#		# Generic Driver Options
	CONFIG_CMA_SIZE_MBYTES=16		#
	CONFIG_CMA_SIZE_SEL_MBYTES=y		CONFIG_UEVENT_HELPER=y
	# CONFIG_CMA_SIZE_SEL_PERCENTAGE is not set		CONFIG_UEVENT_HELPER_PATH=""
	# CONFIG_CMA_SIZE_SEL_MIN is not set		CONFIG_DEVTMPFS=y
	# CONFIG_CMA_SIZE_SEL_MAX is not set		CONFIG_DEVTMPFS_MOUNT=y
	CONFIG_CMA_ALIGNMENT=8		CONFIG_STANDALONE=y
	CONFIG_GENERIC_ARCH_TOPOLOGY=y		CONFIG_PREVENT_FIRMWARE_BUILD=y
			CONFIG_FW_LOADER=y
	#		CONFIG_EXTRA_FIRMWARE=""
	# Bus devices		# CONFIG_FW_LOADER_USER_HELPER_FALLBACK is not set
	#		CONFIG_ALLOW_DEV_COREDUMP=y
	CONFIG_ARM_CCI=y		# CONFIG_DEBUG_DRIVER is not set
	CONFIG_ARM_CCI400_COMMON=y		# CONFIG_DEBUG_DEVRES is not set
	CONFIG_ARM_CCI400_PORT_CTRL=y		# CONFIG_DEBUG_TEST_DRIVER_REMOVE is not set
	# CONFIG_BRCMSTB_GISB_ARB is not set		# CONFIG_SYS_HYPERVISOR is not set
	CONFIG_SUNXI_RSB=y		# CONFIG_GENERIC_CPU_DEVICES is not set
	# CONFIG_VEXPRESS_CONFIG is not set		CONFIG_GENERIC_CPU_AUTOPROBE=y
	# CONFIG_CONNECTOR is not set		CONFIG_REGMAP=y
	# CONFIG_MTD is not set		CONFIG_REGMAP_I2C=y
	CONFIG_DTC=y		CONFIG_REGMAP_SPI=y
	CONFIG_OF=y		CONFIG_REGMAP_MMIO=y
	# CONFIG_OF_UNITTEST is not set		CONFIG_REGMAP_IRQ=y
	CONFIG_OF_FLATTREE=y		CONFIG_DMA_SHARED_BUFFER=y
	CONFIG_OF_EARLY_FLATTREE=y		# CONFIG_DMA_FENCE_TRACE is not set
	CONFIG_OF_KOBJ=y		CONFIG_DMA_CMA=y
	CONFIG_OF_ADDRESS=y
	CONFIG_OF_IRQ=y		#
	CONFIG_OF_NET=y		# Default contiguous memory area size:
	CONFIG_OF_MDIO=y		#
	CONFIG_OF_RESERVED_MEM=y		CONFIG_CMA_SIZE_MBYTES=16
	# CONFIG_OF_OVERLAY is not set		CONFIG_CMA_SIZE_SEL_MBYTES=y
	CONFIG_ARCH_MIGHT_HAVE_PC_PARPORT=y		# CONFIG_CMA_SIZE_SEL_PERCENTAGE is not set
	# CONFIG_PARPORT is not set		# CONFIG_CMA_SIZE_SEL_MIN is not set
	CONFIG_BLK_DEV=y		# CONFIG_CMA_SIZE_SEL_MAX is not set
	# CONFIG_BLK_DEV_NULL_BLK is not set		CONFIG_CMA_ALIGNMENT=8
	# CONFIG_BLK_DEV_LOOP is not set		CONFIG_GENERIC_ARCH_TOPOLOGY=y
	# CONFIG_BLK_DEV_DRBD is not set
	# CONFIG_BLK_DEV_NBD is not set		#
	# CONFIG_BLK_DEV_RAM is not set		# Bus devices
	# CONFIG_CDROM_PKTCDVD is not set		#
	# CONFIG_ATA_OVER_ETH is not set		# CONFIG_ARM_CCI400_PMU is not set
	# CONFIG_BLK_DEV_RBD is not set		# CONFIG_ARM_CCI5xx_PMU is not set
			# CONFIG_ARM_CCN is not set
	#		# CONFIG_BRCMSTB_GISB_ARB is not set
	# NVME Support		CONFIG_SUNXI_RSB=y
	#		# CONFIG_VEXPRESS_CONFIG is not set
	# CONFIG_NVME_FC is not set		# CONFIG_CONNECTOR is not set
			# CONFIG_MTD is not set
	#		CONFIG_DTC=y
	# Misc devices		CONFIG_OF=y
	#		# CONFIG_OF_UNITTEST is not set
	# CONFIG_AD525X_DPOT is not set		CONFIG_OF_FLATTREE=y
	# CONFIG_DUMMY_IRQ is not set		CONFIG_OF_EARLY_FLATTREE=y
	# CONFIG_ICS932S401 is not set		CONFIG_OF_KOBJ=y
	# CONFIG_ENCLOSURE_SERVICES is not set		CONFIG_OF_ADDRESS=y
	# CONFIG_APDS9802ALS is not set		CONFIG_OF_IRQ=y
	# CONFIG_ISL29003 is not set		CONFIG_OF_NET=y
	# CONFIG_ISL29020 is not set		CONFIG_OF_MDIO=y
	# CONFIG_SENSORS_TSL2550 is not set		CONFIG_OF_RESERVED_MEM=y
	# CONFIG_SENSORS_BH1770 is not set		# CONFIG_OF_OVERLAY is not set
	# CONFIG_SENSORS_APDS990X is not set		CONFIG_ARCH_MIGHT_HAVE_PC_PARPORT=y
	# CONFIG_HMC6352 is not set		# CONFIG_PARPORT is not set
	# CONFIG_DS1682 is not set		CONFIG_BLK_DEV=y
	# CONFIG_USB_SWITCH_FSA9480 is not set		# CONFIG_BLK_DEV_NULL_BLK is not set
	# CONFIG_LATTICE_ECP3_CONFIG is not set		# CONFIG_BLK_DEV_COW_COMMON is not set
	# CONFIG_SRAM is not set		# CONFIG_BLK_DEV_LOOP is not set
	# CONFIG_C2PORT is not set		# CONFIG_BLK_DEV_DRBD is not set
			# CONFIG_BLK_DEV_NBD is not set
	#		# CONFIG_BLK_DEV_RAM is not set
	# EEPROM support		# CONFIG_CDROM_PKTCDVD is not set
	#		# CONFIG_ATA_OVER_ETH is not set
	# CONFIG_EEPROM_AT24 is not set		# CONFIG_BLK_DEV_RBD is not set
	# CONFIG_EEPROM_AT25 is not set
	# CONFIG_EEPROM_LEGACY is not set		#
	# CONFIG_EEPROM_MAX6875 is not set		# NVME Support
	# CONFIG_EEPROM_93CX6 is not set		#
	# CONFIG_EEPROM_93XX46 is not set		# CONFIG_NVME_FC is not set
	# CONFIG_EEPROM_IDT_89HPESX is not set
			#
	#		# Misc devices
	# Texas Instruments shared transport line discipline		#
	#		# CONFIG_SENSORS_LIS3LV02D is not set
	# CONFIG_TI_ST is not set		# CONFIG_AD525X_DPOT is not set
	# CONFIG_SENSORS_LIS3_SPI is not set		# CONFIG_DUMMY_IRQ is not set
	# CONFIG_SENSORS_LIS3_I2C is not set		# CONFIG_ICS932S401 is not set
	# CONFIG_ALTERA_STAPL is not set		# CONFIG_ENCLOSURE_SERVICES is not set
			# CONFIG_APDS9802ALS is not set
	#		# CONFIG_ISL29003 is not set
	# Intel MIC & related support		# CONFIG_ISL29020 is not set
	#		# CONFIG_SENSORS_TSL2550 is not set
			# CONFIG_SENSORS_BH1770 is not set
	#		# CONFIG_SENSORS_APDS990X is not set
	# Intel MIC Bus Driver		# CONFIG_HMC6352 is not set
	#		# CONFIG_DS1682 is not set
			# CONFIG_USB_SWITCH_FSA9480 is not set
	#		# CONFIG_LATTICE_ECP3_CONFIG is not set
	# SCIF Bus Driver		# CONFIG_SRAM is not set
	#		# CONFIG_MISC_RTSX is not set
			# CONFIG_C2PORT is not set
	#
	# VOP Bus Driver		#
	#		# EEPROM support
			#
	#		# CONFIG_EEPROM_AT24 is not set
	# Intel MIC Host Driver		# CONFIG_EEPROM_AT25 is not set
	#		# CONFIG_EEPROM_LEGACY is not set
			# CONFIG_EEPROM_MAX6875 is not set
	#		# CONFIG_EEPROM_93CX6 is not set
	# Intel MIC Card Driver		# CONFIG_EEPROM_93XX46 is not set
	#		# CONFIG_EEPROM_IDT_89HPESX is not set

	#		#
	# SCIF Driver		# Texas Instruments shared transport line discipline
	#		#
			# CONFIG_TI_ST is not set
	#		# CONFIG_SENSORS_LIS3_SPI is not set
	# Intel MIC Coprocessor State Management (COSM) Drivers		# CONFIG_SENSORS_LIS3_I2C is not set
	#		# CONFIG_ALTERA_STAPL is not set

	#		#
	# VOP Driver		# Intel MIC & related support
	#		#
	# CONFIG_ECHO is not set
			#
	#		# Intel MIC Bus Driver
	# SCSI device support		#
	#
	CONFIG_SCSI_MOD=y		#
	# CONFIG_RAID_ATTRS is not set		# SCIF Bus Driver
	# CONFIG_SCSI is not set		#
	# CONFIG_ATA is not set
	# CONFIG_MD is not set		#
	CONFIG_NETDEVICES=y		# VOP Bus Driver
	CONFIG_MII=y		#
	CONFIG_NET_CORE=y
	# CONFIG_BONDING is not set		#
	# CONFIG_DUMMY is not set		# Intel MIC Host Driver
	# CONFIG_EQUALIZER is not set		#
	# CONFIG_NET_TEAM is not set
	# CONFIG_MACVLAN is not set		#
	# CONFIG_VXLAN is not set		# Intel MIC Card Driver
	# CONFIG_MACSEC is not set		#
	# CONFIG_NETCONSOLE is not set
	# CONFIG_TUN is not set		#
	# CONFIG_TUN_VNET_CROSS_LE is not set		# SCIF Driver
	# CONFIG_VETH is not set		#
	# CONFIG_NLMON is not set
			#
	#		# Intel MIC Coprocessor State Management (COSM) Drivers
	# CAIF transport drivers		#
	#
			#
	#		# VOP Driver
	# Distributed Switch Architecture drivers		#
	#		# CONFIG_ECHO is not set
	CONFIG_ETHERNET=y		# CONFIG_CXL_BASE is not set
	# CONFIG_NET_VENDOR_ALACRITECH is not set		# CONFIG_CXL_AFU_DRIVER_OPS is not set
	CONFIG_NET_VENDOR_ALLWINNER=y		# CONFIG_CXL_LIB is not set
	CONFIG_SUN4I_EMAC=y		# CONFIG_OCXL_BASE is not set
	# CONFIG_ALTERA_TSE is not set
	# CONFIG_NET_VENDOR_AMAZON is not set		#
	# CONFIG_NET_VENDOR_AQUANTIA is not set		# SCSI device support
	# CONFIG_NET_VENDOR_ARC is not set		#
	# CONFIG_NET_VENDOR_AURORA is not set		CONFIG_SCSI_MOD=y
	# CONFIG_NET_CADENCE is not set		# CONFIG_RAID_ATTRS is not set
	# CONFIG_NET_VENDOR_BROADCOM is not set		# CONFIG_SCSI is not set
	# CONFIG_NET_VENDOR_CIRRUS is not set		# CONFIG_SCSI_DMA is not set
	# CONFIG_NET_VENDOR_CORTINA is not set		# CONFIG_SCSI_NETLINK is not set
	# CONFIG_DM9000 is not set		# CONFIG_ATA is not set
	# CONFIG_DNET is not set		# CONFIG_MD is not set
	# CONFIG_NET_VENDOR_EZCHIP is not set		CONFIG_NETDEVICES=y
	# CONFIG_NET_VENDOR_FARADAY is not set		CONFIG_MII=y
	# CONFIG_NET_VENDOR_HISILICON is not set		CONFIG_NET_CORE=y
	# CONFIG_NET_VENDOR_HUAWEI is not set		# CONFIG_BONDING is not set
	# CONFIG_NET_VENDOR_INTEL is not set		# CONFIG_DUMMY is not set
	# CONFIG_NET_VENDOR_MARVELL is not set		# CONFIG_EQUALIZER is not set
	# CONFIG_NET_VENDOR_MELLANOX is not set		# CONFIG_NET_TEAM is not set
	# CONFIG_NET_VENDOR_MICREL is not set		# CONFIG_MACVLAN is not set
	# CONFIG_NET_VENDOR_MICROCHIP is not set		# CONFIG_VXLAN is not set
	# CONFIG_NET_VENDOR_NATSEMI is not set		# CONFIG_MACSEC is not set
	# CONFIG_NET_VENDOR_NETRONOME is not set		# CONFIG_NETCONSOLE is not set
	# CONFIG_NET_VENDOR_NI is not set		# CONFIG_NETPOLL is not set
	# CONFIG_ETHOC is not set		# CONFIG_NET_POLL_CONTROLLER is not set
	# CONFIG_NET_VENDOR_QUALCOMM is not set		# CONFIG_TUN is not set
	# CONFIG_NET_VENDOR_RENESAS is not set		# CONFIG_TUN_VNET_CROSS_LE is not set
	# CONFIG_NET_VENDOR_ROCKER is not set		# CONFIG_VETH is not set
	# CONFIG_NET_VENDOR_SAMSUNG is not set		# CONFIG_NLMON is not set
	# CONFIG_NET_VENDOR_SEEQ is not set
	# CONFIG_NET_VENDOR_SOLARFLARE is not set		#
	# CONFIG_NET_VENDOR_SMSC is not set		# CAIF transport drivers
	# CONFIG_NET_VENDOR_SOCIONEXT is not set		#
	CONFIG_NET_VENDOR_STMICRO=y
	CONFIG_STMMAC_ETH=y		#
	CONFIG_STMMAC_PLATFORM=y		# Distributed Switch Architecture drivers
	# CONFIG_DWMAC_DWC_QOS_ETH is not set		#
	CONFIG_DWMAC_GENERIC=y		CONFIG_ETHERNET=y
	CONFIG_DWMAC_SUNXI=y		CONFIG_NET_VENDOR_ALACRITECH=y
	CONFIG_DWMAC_SUN8I=y		CONFIG_NET_VENDOR_ALLWINNER=y
	# CONFIG_NET_VENDOR_VIA is not set		CONFIG_SUN4I_EMAC=y
	# CONFIG_NET_VENDOR_WIZNET is not set		# CONFIG_ALTERA_TSE is not set
	# CONFIG_NET_VENDOR_SYNOPSYS is not set		CONFIG_NET_VENDOR_AMAZON=y
	CONFIG_MDIO_DEVICE=y		CONFIG_NET_VENDOR_AQUANTIA=y
	CONFIG_MDIO_BUS=y		# CONFIG_NET_VENDOR_ARC is not set
	# CONFIG_MDIO_BCM_UNIMAC is not set		# CONFIG_NET_VENDOR_AURORA is not set
	# CONFIG_MDIO_BITBANG is not set		# CONFIG_NET_CADENCE is not set
	CONFIG_MDIO_BUS_MUX=y		# CONFIG_NET_VENDOR_BROADCOM is not set
	# CONFIG_MDIO_BUS_MUX_GPIO is not set		# CONFIG_NET_VENDOR_CIRRUS is not set
	# CONFIG_MDIO_BUS_MUX_MMIOREG is not set		CONFIG_NET_VENDOR_CORTINA=y
	# CONFIG_MDIO_HISI_FEMAC is not set		# CONFIG_GEMINI_ETHERNET is not set
	CONFIG_MDIO_SUN4I=y		# CONFIG_DM9000 is not set
	CONFIG_PHYLIB=y		# CONFIG_DNET is not set
	CONFIG_SWPHY=y		CONFIG_NET_VENDOR_EZCHIP=y
			# CONFIG_EZCHIP_NPS_MANAGEMENT_ENET is not set
	#		# CONFIG_NET_VENDOR_FARADAY is not set
	# MII PHY device drivers		CONFIG_NET_VENDOR_HISILICON=y
	#		# CONFIG_HIX5HD2_GMAC is not set
	# CONFIG_AMD_PHY is not set		# CONFIG_HISI_FEMAC is not set
	# CONFIG_AQUANTIA_PHY is not set		# CONFIG_HIP04_ETH is not set
	# CONFIG_AT803X_PHY is not set		# CONFIG_HNS is not set
	# CONFIG_BCM7XXX_PHY is not set		# CONFIG_HNS_DSAF is not set
	# CONFIG_BCM87XX_PHY is not set		# CONFIG_HNS_ENET is not set
	# CONFIG_BROADCOM_PHY is not set		CONFIG_NET_VENDOR_HUAWEI=y
	# CONFIG_CICADA_PHY is not set		# CONFIG_NET_VENDOR_INTEL is not set
	# CONFIG_CORTINA_PHY is not set		# CONFIG_NET_VENDOR_MARVELL is not set
	# CONFIG_DAVICOM_PHY is not set		CONFIG_NET_VENDOR_MELLANOX=y
	# CONFIG_DP83822_PHY is not set		# CONFIG_MLXSW_CORE is not set
	# CONFIG_DP83848_PHY is not set		# CONFIG_MLXFW is not set
	# CONFIG_DP83867_PHY is not set		# CONFIG_NET_VENDOR_MICREL is not set
	CONFIG_FIXED_PHY=y		# CONFIG_NET_VENDOR_MICROCHIP is not set
	# CONFIG_ICPLUS_PHY is not set		# CONFIG_NET_VENDOR_NATSEMI is not set
	# CONFIG_INTEL_XWAY_PHY is not set		CONFIG_NET_VENDOR_NETRONOME=y
	# CONFIG_LSI_ET1011C_PHY is not set		# CONFIG_ETHOC is not set
	# CONFIG_LXT_PHY is not set		CONFIG_NET_VENDOR_QUALCOMM=y
	# CONFIG_MARVELL_PHY is not set		# CONFIG_QCA7000_SPI is not set
	# CONFIG_MARVELL_10G_PHY is not set		# CONFIG_QCOM_EMAC is not set
	# CONFIG_MICREL_PHY is not set		# CONFIG_RMNET is not set
	# CONFIG_MICROCHIP_PHY is not set		CONFIG_NET_VENDOR_RENESAS=y
	# CONFIG_MICROSEMI_PHY is not set		CONFIG_NET_VENDOR_ROCKER=y
	# CONFIG_NATIONAL_PHY is not set		# CONFIG_NET_VENDOR_SAMSUNG is not set
	# CONFIG_QSEMI_PHY is not set		# CONFIG_NET_VENDOR_SEEQ is not set
	# CONFIG_REALTEK_PHY is not set		CONFIG_NET_VENDOR_SOLARFLARE=y
	# CONFIG_RENESAS_PHY is not set		# CONFIG_NET_VENDOR_SMSC is not set
	# CONFIG_ROCKCHIP_PHY is not set		CONFIG_NET_VENDOR_SOCIONEXT=y
	# CONFIG_SMSC_PHY is not set		CONFIG_NET_VENDOR_STMICRO=y
	# CONFIG_STE10XP is not set		CONFIG_STMMAC_ETH=y
	# CONFIG_TERANETICS_PHY is not set		CONFIG_STMMAC_PLATFORM=y
	# CONFIG_VITESSE_PHY is not set		# CONFIG_DWMAC_DWC_QOS_ETH is not set
	# CONFIG_XILINX_GMII2RGMII is not set		CONFIG_DWMAC_GENERIC=y
	# CONFIG_MICREL_KS8995MA is not set		CONFIG_DWMAC_SUNXI=y
	# CONFIG_PPP is not set		CONFIG_DWMAC_SUN8I=y
	# CONFIG_SLIP is not set		# CONFIG_NET_VENDOR_VIA is not set
			# CONFIG_NET_VENDOR_WIZNET is not set
	#		CONFIG_NET_VENDOR_SYNOPSYS=y
	# Host-side USB support is needed for USB Network Adapter support		# CONFIG_DWC_XLGMAC is not set
	#		CONFIG_MDIO_DEVICE=y
	# CONFIG_WLAN is not set		CONFIG_MDIO_BUS=y
			# CONFIG_MDIO_BCM_UNIMAC is not set
	#		# CONFIG_MDIO_BITBANG is not set
	# Enable WiMAX (Networking options) to see the WiMAX drivers		CONFIG_MDIO_BUS_MUX=y
	#		# CONFIG_MDIO_BUS_MUX_GPIO is not set
	# CONFIG_WAN is not set		# CONFIG_MDIO_BUS_MUX_MMIOREG is not set
	# CONFIG_NETDEVSIM is not set		# CONFIG_MDIO_HISI_FEMAC is not set
	# CONFIG_ISDN is not set		CONFIG_MDIO_SUN4I=y
			CONFIG_PHYLIB=y
	#		CONFIG_SWPHY=y
	# Input device support
	#		#
	CONFIG_INPUT=y		# MII PHY device drivers
	# CONFIG_INPUT_FF_MEMLESS is not set		#
	# CONFIG_INPUT_POLLDEV is not set		# CONFIG_AMD_PHY is not set
	# CONFIG_INPUT_SPARSEKMAP is not set		# CONFIG_AQUANTIA_PHY is not set
	# CONFIG_INPUT_MATRIXKMAP is not set		# CONFIG_AT803X_PHY is not set
			# CONFIG_BCM7XXX_PHY is not set
	#		# CONFIG_BCM87XX_PHY is not set
	# Userland interfaces		# CONFIG_BROADCOM_PHY is not set
	#		# CONFIG_CICADA_PHY is not set
	# CONFIG_INPUT_MOUSEDEV is not set		# CONFIG_CORTINA_PHY is not set
	# CONFIG_INPUT_JOYDEV is not set		# CONFIG_DAVICOM_PHY is not set
	CONFIG_INPUT_EVDEV=y		# CONFIG_DP83822_PHY is not set
	# CONFIG_INPUT_EVBUG is not set		# CONFIG_DP83848_PHY is not set
			# CONFIG_DP83867_PHY is not set
	#		CONFIG_FIXED_PHY=y
	# Input Device Drivers		# CONFIG_ICPLUS_PHY is not set
	#		# CONFIG_INTEL_XWAY_PHY is not set
	CONFIG_INPUT_KEYBOARD=y		# CONFIG_LSI_ET1011C_PHY is not set
	# CONFIG_KEYBOARD_ADC is not set		# CONFIG_LXT_PHY is not set
	# CONFIG_KEYBOARD_ADP5588 is not set		# CONFIG_MARVELL_PHY is not set
	# CONFIG_KEYBOARD_ADP5589 is not set		# CONFIG_MARVELL_10G_PHY is not set
	# CONFIG_KEYBOARD_ATKBD is not set		# CONFIG_MICREL_PHY is not set
	# CONFIG_KEYBOARD_QT1070 is not set		# CONFIG_MICROCHIP_PHY is not set
	# CONFIG_KEYBOARD_QT2160 is not set		# CONFIG_MICROSEMI_PHY is not set
	# CONFIG_KEYBOARD_DLINK_DIR685 is not set		# CONFIG_NATIONAL_PHY is not set
	# CONFIG_KEYBOARD_LKKBD is not set		# CONFIG_QSEMI_PHY is not set
	# CONFIG_KEYBOARD_GPIO is not set		# CONFIG_REALTEK_PHY is not set
	# CONFIG_KEYBOARD_GPIO_POLLED is not set		# CONFIG_RENESAS_PHY is not set
	# CONFIG_KEYBOARD_TCA6416 is not set		# CONFIG_ROCKCHIP_PHY is not set
	# CONFIG_KEYBOARD_TCA8418 is not set		# CONFIG_SMSC_PHY is not set
	# CONFIG_KEYBOARD_MATRIX is not set		# CONFIG_STE10XP is not set
	# CONFIG_KEYBOARD_LM8333 is not set		# CONFIG_TERANETICS_PHY is not set
	# CONFIG_KEYBOARD_MAX7359 is not set		# CONFIG_VITESSE_PHY is not set
	# CONFIG_KEYBOARD_MCS is not set		# CONFIG_XILINX_GMII2RGMII is not set
	# CONFIG_KEYBOARD_MPR121 is not set		# CONFIG_MICREL_KS8995MA is not set
	# CONFIG_KEYBOARD_NEWTON is not set		# CONFIG_PPP is not set
	# CONFIG_KEYBOARD_OPENCORES is not set		# CONFIG_SLIP is not set
	# CONFIG_KEYBOARD_SAMSUNG is not set
	# CONFIG_KEYBOARD_STOWAWAY is not set		#
	# CONFIG_KEYBOARD_SUNKBD is not set		# Host-side USB support is needed for USB Network Adapter support
	CONFIG_KEYBOARD_SUN4I_LRADC=y		#
	# CONFIG_KEYBOARD_OMAP4 is not set		# CONFIG_WLAN is not set
	# CONFIG_KEYBOARD_XTKBD is not set
	# CONFIG_KEYBOARD_CAP11XX is not set		#
	# CONFIG_KEYBOARD_BCM is not set		# Enable WiMAX (Networking options) to see the WiMAX drivers
	# CONFIG_INPUT_MOUSE is not set		#
	# CONFIG_INPUT_JOYSTICK is not set		# CONFIG_WAN is not set
	# CONFIG_INPUT_TABLET is not set		# CONFIG_NETDEVSIM is not set
	CONFIG_INPUT_TOUCHSCREEN=y		# CONFIG_ISDN is not set
	CONFIG_TOUCHSCREEN_PROPERTIES=y
	# CONFIG_TOUCHSCREEN_ADS7846 is not set		#
	# CONFIG_TOUCHSCREEN_AD7877 is not set		# Input device support
	# CONFIG_TOUCHSCREEN_AD7879 is not set		#
	# CONFIG_TOUCHSCREEN_AR1021_I2C is not set		CONFIG_INPUT=y
	# CONFIG_TOUCHSCREEN_ATMEL_MXT is not set		# CONFIG_INPUT_FF_MEMLESS is not set
	# CONFIG_TOUCHSCREEN_AUO_PIXCIR is not set		# CONFIG_INPUT_POLLDEV is not set
	# CONFIG_TOUCHSCREEN_BU21013 is not set		# CONFIG_INPUT_SPARSEKMAP is not set
	# CONFIG_TOUCHSCREEN_CHIPONE_ICN8318 is not set		# CONFIG_INPUT_MATRIXKMAP is not set
	# CONFIG_TOUCHSCREEN_CY8CTMG110 is not set
	# CONFIG_TOUCHSCREEN_CYTTSP_CORE is not set		#
	# CONFIG_TOUCHSCREEN_CYTTSP4_CORE is not set		# Userland interfaces
	# CONFIG_TOUCHSCREEN_DYNAPRO is not set		#
	# CONFIG_TOUCHSCREEN_HAMPSHIRE is not set		# CONFIG_INPUT_MOUSEDEV is not set
	# CONFIG_TOUCHSCREEN_EETI is not set		# CONFIG_INPUT_JOYDEV is not set
	# CONFIG_TOUCHSCREEN_EGALAX is not set		CONFIG_INPUT_EVDEV=y
	# CONFIG_TOUCHSCREEN_EGALAX_SERIAL is not set		# CONFIG_INPUT_EVBUG is not set
	# CONFIG_TOUCHSCREEN_EXC3000 is not set
	# CONFIG_TOUCHSCREEN_FUJITSU is not set		#
	# CONFIG_TOUCHSCREEN_GOODIX is not set		# Input Device Drivers
	# CONFIG_TOUCHSCREEN_HIDEEP is not set		#
	# CONFIG_TOUCHSCREEN_ILI210X is not set		CONFIG_INPUT_KEYBOARD=y
	# CONFIG_TOUCHSCREEN_S6SY761 is not set		# CONFIG_KEYBOARD_ADC is not set
	# CONFIG_TOUCHSCREEN_GUNZE is not set		# CONFIG_KEYBOARD_ADP5588 is not set
	# CONFIG_TOUCHSCREEN_EKTF2127 is not set		# CONFIG_KEYBOARD_ADP5589 is not set
	# CONFIG_TOUCHSCREEN_ELAN is not set		# CONFIG_KEYBOARD_ATKBD is not set
	# CONFIG_TOUCHSCREEN_ELO is not set		# CONFIG_KEYBOARD_QT1070 is not set
	# CONFIG_TOUCHSCREEN_WACOM_W8001 is not set		# CONFIG_KEYBOARD_QT2160 is not set
	# CONFIG_TOUCHSCREEN_WACOM_I2C is not set		# CONFIG_KEYBOARD_DLINK_DIR685 is not set
	# CONFIG_TOUCHSCREEN_MAX11801 is not set		# CONFIG_KEYBOARD_LKKBD is not set
	# CONFIG_TOUCHSCREEN_MCS5000 is not set		# CONFIG_KEYBOARD_GPIO is not set
	# CONFIG_TOUCHSCREEN_MMS114 is not set		# CONFIG_KEYBOARD_GPIO_POLLED is not set
	# CONFIG_TOUCHSCREEN_MELFAS_MIP4 is not set		# CONFIG_KEYBOARD_TCA6416 is not set
	# CONFIG_TOUCHSCREEN_MTOUCH is not set		# CONFIG_KEYBOARD_TCA8418 is not set
	# CONFIG_TOUCHSCREEN_IMX6UL_TSC is not set		# CONFIG_KEYBOARD_MATRIX is not set
	# CONFIG_TOUCHSCREEN_INEXIO is not set		# CONFIG_KEYBOARD_LM8333 is not set
	# CONFIG_TOUCHSCREEN_MK712 is not set		# CONFIG_KEYBOARD_MAX7359 is not set
	# CONFIG_TOUCHSCREEN_PENMOUNT is not set		# CONFIG_KEYBOARD_MCS is not set
	# CONFIG_TOUCHSCREEN_EDT_FT5X06 is not set		# CONFIG_KEYBOARD_MPR121 is not set
	# CONFIG_TOUCHSCREEN_TOUCHRIGHT is not set		# CONFIG_KEYBOARD_NEWTON is not set
	# CONFIG_TOUCHSCREEN_TOUCHWIN is not set		# CONFIG_KEYBOARD_OPENCORES is not set
	# CONFIG_TOUCHSCREEN_PIXCIR is not set		# CONFIG_KEYBOARD_SAMSUNG is not set
	# CONFIG_TOUCHSCREEN_WDT87XX_I2C is not set		# CONFIG_KEYBOARD_STOWAWAY is not set
	# CONFIG_TOUCHSCREEN_TOUCHIT213 is not set		# CONFIG_KEYBOARD_SUNKBD is not set
	# CONFIG_TOUCHSCREEN_TSC_SERIO is not set		CONFIG_KEYBOARD_SUN4I_LRADC=y
	# CONFIG_TOUCHSCREEN_TSC2004 is not set		# CONFIG_KEYBOARD_OMAP4 is not set
	# CONFIG_TOUCHSCREEN_TSC2005 is not set		# CONFIG_KEYBOARD_XTKBD is not set
	# CONFIG_TOUCHSCREEN_TSC2007 is not set		# CONFIG_KEYBOARD_CAP11XX is not set
	# CONFIG_TOUCHSCREEN_RM_TS is not set		# CONFIG_KEYBOARD_BCM is not set
	CONFIG_TOUCHSCREEN_SILEAD=y		# CONFIG_INPUT_MOUSE is not set
	# CONFIG_TOUCHSCREEN_SIS_I2C is not set		# CONFIG_INPUT_JOYSTICK is not set
	# CONFIG_TOUCHSCREEN_ST1232 is not set		# CONFIG_INPUT_TABLET is not set
	# CONFIG_TOUCHSCREEN_SUN4I is not set		CONFIG_INPUT_TOUCHSCREEN=y
	# CONFIG_TOUCHSCREEN_SURFACE3_SPI is not set		CONFIG_TOUCHSCREEN_PROPERTIES=y
	# CONFIG_TOUCHSCREEN_SX8654 is not set		# CONFIG_TOUCHSCREEN_ADS7846 is not set
	# CONFIG_TOUCHSCREEN_TPS6507X is not set		# CONFIG_TOUCHSCREEN_AD7877 is not set
	# CONFIG_TOUCHSCREEN_ZET6223 is not set		# CONFIG_TOUCHSCREEN_AD7879 is not set
	# CONFIG_TOUCHSCREEN_ZFORCE is not set		# CONFIG_TOUCHSCREEN_AR1021_I2C is not set
	# CONFIG_TOUCHSCREEN_ROHM_BU21023 is not set		# CONFIG_TOUCHSCREEN_ATMEL_MXT is not set
	CONFIG_INPUT_MISC=y		# CONFIG_TOUCHSCREEN_AUO_PIXCIR is not set
	# CONFIG_INPUT_AD714X is not set		# CONFIG_TOUCHSCREEN_BU21013 is not set
	# CONFIG_INPUT_ATMEL_CAPTOUCH is not set		# CONFIG_TOUCHSCREEN_CHIPONE_ICN8318 is not set
	# CONFIG_INPUT_BMA150 is not set		# CONFIG_TOUCHSCREEN_CY8CTMG110 is not set
	# CONFIG_INPUT_E3X0_BUTTON is not set		# CONFIG_TOUCHSCREEN_CYTTSP_CORE is not set
	# CONFIG_INPUT_MMA8450 is not set		# CONFIG_TOUCHSCREEN_CYTTSP4_CORE is not set
	# CONFIG_INPUT_GP2A is not set		# CONFIG_TOUCHSCREEN_DYNAPRO is not set
	# CONFIG_INPUT_GPIO_BEEPER is not set		# CONFIG_TOUCHSCREEN_HAMPSHIRE is not set
	# CONFIG_INPUT_GPIO_DECODER is not set		# CONFIG_TOUCHSCREEN_EETI is not set
	# CONFIG_INPUT_KXTJ9 is not set		# CONFIG_TOUCHSCREEN_EGALAX is not set
	# CONFIG_INPUT_REGULATOR_HAPTIC is not set		# CONFIG_TOUCHSCREEN_EGALAX_SERIAL is not set
	CONFIG_INPUT_AXP20X_PEK=y		# CONFIG_TOUCHSCREEN_EXC3000 is not set
	# CONFIG_INPUT_UINPUT is not set		# CONFIG_TOUCHSCREEN_FUJITSU is not set
	# CONFIG_INPUT_PCF8574 is not set		# CONFIG_TOUCHSCREEN_GOODIX is not set
	# CONFIG_INPUT_PWM_BEEPER is not set		# CONFIG_TOUCHSCREEN_HIDEEP is not set
	# CONFIG_INPUT_PWM_VIBRA is not set		# CONFIG_TOUCHSCREEN_ILI210X is not set
	# CONFIG_INPUT_GPIO_ROTARY_ENCODER is not set		# CONFIG_TOUCHSCREEN_S6SY761 is not set
	# CONFIG_INPUT_ADXL34X is not set		# CONFIG_TOUCHSCREEN_GUNZE is not set
	# CONFIG_INPUT_CMA3000 is not set		# CONFIG_TOUCHSCREEN_EKTF2127 is not set
	# CONFIG_INPUT_DRV260X_HAPTICS is not set		# CONFIG_TOUCHSCREEN_ELAN is not set
	# CONFIG_INPUT_DRV2665_HAPTICS is not set		# CONFIG_TOUCHSCREEN_ELO is not set
	# CONFIG_INPUT_DRV2667_HAPTICS is not set		# CONFIG_TOUCHSCREEN_WACOM_W8001 is not set
	# CONFIG_RMI4_CORE is not set		# CONFIG_TOUCHSCREEN_WACOM_I2C is not set
			# CONFIG_TOUCHSCREEN_MAX11801 is not set
	#		# CONFIG_TOUCHSCREEN_MCS5000 is not set
	# Hardware I/O ports		# CONFIG_TOUCHSCREEN_MMS114 is not set
	#		# CONFIG_TOUCHSCREEN_MELFAS_MIP4 is not set
	# CONFIG_SERIO is not set		# CONFIG_TOUCHSCREEN_MTOUCH is not set
	# CONFIG_GAMEPORT is not set		# CONFIG_TOUCHSCREEN_IMX6UL_TSC is not set
			# CONFIG_TOUCHSCREEN_INEXIO is not set
	#		# CONFIG_TOUCHSCREEN_MK712 is not set
	# Character devices		# CONFIG_TOUCHSCREEN_PENMOUNT is not set
	#		# CONFIG_TOUCHSCREEN_EDT_FT5X06 is not set
	CONFIG_TTY=y		# CONFIG_TOUCHSCREEN_TOUCHRIGHT is not set
	CONFIG_VT=y		# CONFIG_TOUCHSCREEN_TOUCHWIN is not set
	CONFIG_CONSOLE_TRANSLATIONS=y		# CONFIG_TOUCHSCREEN_PIXCIR is not set
	CONFIG_VT_CONSOLE=y		# CONFIG_TOUCHSCREEN_WDT87XX_I2C is not set
	CONFIG_HW_CONSOLE=y		# CONFIG_TOUCHSCREEN_TOUCHIT213 is not set
	# CONFIG_VT_HW_CONSOLE_BINDING is not set		# CONFIG_TOUCHSCREEN_TSC_SERIO is not set
	CONFIG_UNIX98_PTYS=y		# CONFIG_TOUCHSCREEN_TSC2004 is not set
	CONFIG_LEGACY_PTYS=y		# CONFIG_TOUCHSCREEN_TSC2005 is not set
	CONFIG_LEGACY_PTY_COUNT=256		# CONFIG_TOUCHSCREEN_TSC2007 is not set
	# CONFIG_SERIAL_NONSTANDARD is not set		# CONFIG_TOUCHSCREEN_RM_TS is not set
	# CONFIG_N_GSM is not set		CONFIG_TOUCHSCREEN_SILEAD=y
	# CONFIG_TRACE_SINK is not set		# CONFIG_TOUCHSCREEN_SIS_I2C is not set
	CONFIG_DEVMEM=y		# CONFIG_TOUCHSCREEN_ST1232 is not set
	# CONFIG_DEVKMEM is not set		# CONFIG_TOUCHSCREEN_SUN4I is not set
			# CONFIG_TOUCHSCREEN_SURFACE3_SPI is not set
	#		# CONFIG_TOUCHSCREEN_SX8654 is not set
	# Serial drivers		# CONFIG_TOUCHSCREEN_TPS6507X is not set
	#		# CONFIG_TOUCHSCREEN_ZET6223 is not set
	CONFIG_SERIAL_EARLYCON=y		# CONFIG_TOUCHSCREEN_ZFORCE is not set
	CONFIG_SERIAL_8250=y		# CONFIG_TOUCHSCREEN_ROHM_BU21023 is not set
	CONFIG_SERIAL_8250_DEPRECATED_OPTIONS=y		CONFIG_INPUT_MISC=y
	# CONFIG_SERIAL_8250_FINTEK is not set		# CONFIG_INPUT_AD714X is not set
	CONFIG_SERIAL_8250_CONSOLE=y		# CONFIG_INPUT_ATMEL_CAPTOUCH is not set
	CONFIG_SERIAL_8250_DMA=y		# CONFIG_INPUT_BMA150 is not set
	CONFIG_SERIAL_8250_NR_UARTS=1		# CONFIG_INPUT_E3X0_BUTTON is not set
	CONFIG_SERIAL_8250_RUNTIME_UARTS=1		# CONFIG_INPUT_MMA8450 is not set
	# CONFIG_SERIAL_8250_EXTENDED is not set		# CONFIG_INPUT_GP2A is not set
	# CONFIG_SERIAL_8250_ASPEED_VUART is not set		# CONFIG_INPUT_GPIO_BEEPER is not set
	CONFIG_SERIAL_8250_FSL=y		# CONFIG_INPUT_GPIO_DECODER is not set
	CONFIG_SERIAL_8250_DW=y		# CONFIG_INPUT_KXTJ9 is not set
	# CONFIG_SERIAL_8250_EM is not set		# CONFIG_INPUT_REGULATOR_HAPTIC is not set
	# CONFIG_SERIAL_8250_RT288X is not set		CONFIG_INPUT_AXP20X_PEK=y
	CONFIG_SERIAL_OF_PLATFORM=y		# CONFIG_INPUT_UINPUT is not set
			# CONFIG_INPUT_PCF8574 is not set
	#		# CONFIG_INPUT_PWM_BEEPER is not set
	# Non-8250 serial port support		# CONFIG_INPUT_PWM_VIBRA is not set
	#		# CONFIG_INPUT_GPIO_ROTARY_ENCODER is not set
	# CONFIG_SERIAL_EARLYCON_ARM_SEMIHOST is not set		# CONFIG_INPUT_ADXL34X is not set
	# CONFIG_SERIAL_MAX3100 is not set		# CONFIG_INPUT_CMA3000 is not set
	# CONFIG_SERIAL_MAX310X is not set		# CONFIG_INPUT_DRV260X_HAPTICS is not set
	# CONFIG_SERIAL_UARTLITE is not set		# CONFIG_INPUT_DRV2665_HAPTICS is not set
	CONFIG_SERIAL_CORE=y		# CONFIG_INPUT_DRV2667_HAPTICS is not set
	CONFIG_SERIAL_CORE_CONSOLE=y		# CONFIG_RMI4_CORE is not set
	# CONFIG_SERIAL_SCCNXP is not set
	# CONFIG_SERIAL_SC16IS7XX is not set		#
	# CONFIG_SERIAL_BCM63XX is not set		# Hardware I/O ports
	# CONFIG_SERIAL_ALTERA_JTAGUART is not set		#
	# CONFIG_SERIAL_ALTERA_UART is not set		# CONFIG_SERIO is not set
	# CONFIG_SERIAL_IFX6X60 is not set		# CONFIG_GAMEPORT is not set
	# CONFIG_SERIAL_XILINX_PS_UART is not set
	# CONFIG_SERIAL_ARC is not set		#
	# CONFIG_SERIAL_FSL_LPUART is not set		# Character devices
	# CONFIG_SERIAL_CONEXANT_DIGICOLOR is not set		#
	# CONFIG_SERIAL_ST_ASC is not set		CONFIG_TTY=y
	# CONFIG_SERIAL_DEV_BUS is not set		CONFIG_VT=y
	# CONFIG_TTY_PRINTK is not set		CONFIG_CONSOLE_TRANSLATIONS=y
	# CONFIG_HVC_DCC is not set		CONFIG_VT_CONSOLE=y
	# CONFIG_IPMI_HANDLER is not set		CONFIG_HW_CONSOLE=y
	# CONFIG_HW_RANDOM is not set		# CONFIG_VT_HW_CONSOLE_BINDING is not set
	# CONFIG_R3964 is not set		CONFIG_UNIX98_PTYS=y
	# CONFIG_RAW_DRIVER is not set		CONFIG_LEGACY_PTYS=y
	# CONFIG_TCG_TPM is not set		CONFIG_LEGACY_PTY_COUNT=256
	# CONFIG_XILLYBUS is not set		# CONFIG_SERIAL_NONSTANDARD is not set
			# CONFIG_N_GSM is not set
	#		# CONFIG_TRACE_SINK is not set
	# I2C support		CONFIG_DEVMEM=y
	#		# CONFIG_DEVKMEM is not set
	CONFIG_I2C=y
	CONFIG_I2C_BOARDINFO=y		#
	CONFIG_I2C_COMPAT=y		# Serial drivers
	CONFIG_I2C_CHARDEV=y		#
	# CONFIG_I2C_MUX is not set		CONFIG_SERIAL_EARLYCON=y
	CONFIG_I2C_HELPER_AUTO=y		CONFIG_SERIAL_8250=y
	CONFIG_I2C_ALGOBIT=y		CONFIG_SERIAL_8250_DEPRECATED_OPTIONS=y
			# CONFIG_SERIAL_8250_FINTEK is not set
	#		CONFIG_SERIAL_8250_CONSOLE=y
	# I2C Hardware Bus support		CONFIG_SERIAL_8250_DMA=y
	#		CONFIG_SERIAL_8250_NR_UARTS=8
			CONFIG_SERIAL_8250_RUNTIME_UARTS=8
	#		# CONFIG_SERIAL_8250_EXTENDED is not set
	# I2C system bus drivers (mostly embedded / system-on-chip)		# CONFIG_SERIAL_8250_ASPEED_VUART is not set
	#		CONFIG_SERIAL_8250_FSL=y
	# CONFIG_I2C_CBUS_GPIO is not set		CONFIG_SERIAL_8250_DW=y
	# CONFIG_I2C_DESIGNWARE_PLATFORM is not set		# CONFIG_SERIAL_8250_EM is not set
	# CONFIG_I2C_EMEV2 is not set		# CONFIG_SERIAL_8250_RT288X is not set
	# CONFIG_I2C_GPIO is not set		CONFIG_SERIAL_OF_PLATFORM=y
	CONFIG_I2C_MV64XXX=y
	# CONFIG_I2C_OCORES is not set		#
	# CONFIG_I2C_PCA_PLATFORM is not set		# Non-8250 serial port support
	# CONFIG_I2C_RK3X is not set		#
	# CONFIG_I2C_SIMTEC is not set		# CONFIG_SERIAL_EARLYCON_ARM_SEMIHOST is not set
	CONFIG_I2C_SUN6I_P2WI=y		# CONFIG_SERIAL_MAX3100 is not set
	# CONFIG_I2C_XILINX is not set		# CONFIG_SERIAL_MAX310X is not set
			# CONFIG_SERIAL_UARTLITE is not set
	#		CONFIG_SERIAL_CORE=y
	# External I2C/SMBus adapter drivers		CONFIG_SERIAL_CORE_CONSOLE=y
	#		# CONFIG_SERIAL_SCCNXP is not set
	# CONFIG_I2C_PARPORT_LIGHT is not set		# CONFIG_SERIAL_SC16IS7XX is not set
	# CONFIG_I2C_TAOS_EVM is not set		# CONFIG_SERIAL_BCM63XX is not set
			# CONFIG_SERIAL_ALTERA_JTAGUART is not set
	#		# CONFIG_SERIAL_ALTERA_UART is not set
	# Other I2C/SMBus bus drivers		# CONFIG_SERIAL_IFX6X60 is not set
	#		# CONFIG_SERIAL_XILINX_PS_UART is not set
	# CONFIG_I2C_SLAVE is not set		# CONFIG_SERIAL_ARC is not set
	CONFIG_I2C_DEBUG_CORE=y		# CONFIG_SERIAL_FSL_LPUART is not set
	CONFIG_I2C_DEBUG_ALGO=y		# CONFIG_SERIAL_CONEXANT_DIGICOLOR is not set
	CONFIG_I2C_DEBUG_BUS=y		# CONFIG_SERIAL_ST_ASC is not set
	CONFIG_SPI=y		# CONFIG_SERIAL_DEV_BUS is not set
	# CONFIG_SPI_DEBUG is not set		# CONFIG_TTY_PRINTK is not set
	CONFIG_SPI_MASTER=y		# CONFIG_HVC_DCC is not set
			# CONFIG_IPMI_HANDLER is not set
	#		# CONFIG_HW_RANDOM is not set
	# SPI Master Controller Drivers		# CONFIG_R3964 is not set
	#		# CONFIG_RAW_DRIVER is not set
	# CONFIG_SPI_ALTERA is not set		# CONFIG_TCG_TPM is not set
	# CONFIG_SPI_AXI_SPI_ENGINE is not set		# CONFIG_XILLYBUS is not set
	# CONFIG_SPI_BITBANG is not set
	# CONFIG_SPI_CADENCE is not set		#
	# CONFIG_SPI_DESIGNWARE is not set		# I2C support
	# CONFIG_SPI_GPIO is not set		#
	# CONFIG_SPI_FSL_SPI is not set		CONFIG_I2C=y
	# CONFIG_SPI_OC_TINY is not set		CONFIG_I2C_BOARDINFO=y
	# CONFIG_SPI_ROCKCHIP is not set		CONFIG_I2C_COMPAT=y
	# CONFIG_SPI_SC18IS602 is not set		CONFIG_I2C_CHARDEV=y
	CONFIG_SPI_SUN4I=y		# CONFIG_I2C_MUX is not set
	CONFIG_SPI_SUN6I=y		CONFIG_I2C_HELPER_AUTO=y
	# CONFIG_SPI_XCOMM is not set		CONFIG_I2C_ALGOBIT=y
	# CONFIG_SPI_XILINX is not set
	# CONFIG_SPI_ZYNQMP_GQSPI is not set		#
			# I2C Hardware Bus support
	#		#
	# SPI Protocol Masters
	#		#
	# CONFIG_SPI_SPIDEV is not set		# I2C system bus drivers (mostly embedded / system-on-chip)
	# CONFIG_SPI_TLE62X0 is not set		#
	# CONFIG_SPI_SLAVE is not set		# CONFIG_I2C_CBUS_GPIO is not set
	# CONFIG_SPMI is not set		# CONFIG_I2C_DESIGNWARE_PLATFORM is not set
	# CONFIG_HSI is not set		# CONFIG_I2C_EMEV2 is not set
	CONFIG_PPS=y		# CONFIG_I2C_GPIO is not set
	# CONFIG_PPS_DEBUG is not set		CONFIG_I2C_MV64XXX=y
			# CONFIG_I2C_OCORES is not set
	#		# CONFIG_I2C_PCA_PLATFORM is not set
	# PPS clients support		# CONFIG_I2C_PXA_PCI is not set
	#		# CONFIG_I2C_RK3X is not set
	# CONFIG_PPS_CLIENT_KTIMER is not set		# CONFIG_I2C_SIMTEC is not set
	# CONFIG_PPS_CLIENT_LDISC is not set		CONFIG_I2C_SUN6I_P2WI=y
	# CONFIG_PPS_CLIENT_GPIO is not set		# CONFIG_I2C_XILINX is not set

	#		#
	# PPS generators support		# External I2C/SMBus adapter drivers
	#		#
			# CONFIG_I2C_PARPORT_LIGHT is not set
	#		# CONFIG_I2C_TAOS_EVM is not set
	# PTP clock support
	#		#
	CONFIG_PTP_1588_CLOCK=y		# Other I2C/SMBus bus drivers
			#
	#		# CONFIG_I2C_SLAVE is not set
	# Enable PHYLIB and NETWORK_PHY_TIMESTAMPING to see the additional clocks.		# CONFIG_I2C_DEBUG_CORE is not set
	#		# CONFIG_I2C_DEBUG_ALGO is not set
	CONFIG_PINCTRL=y		# CONFIG_I2C_DEBUG_BUS is not set
	CONFIG_PINMUX=y		CONFIG_SPI=y
	CONFIG_PINCONF=y		# CONFIG_SPI_DEBUG is not set
	CONFIG_GENERIC_PINCONF=y		CONFIG_SPI_MASTER=y
	# CONFIG_DEBUG_PINCTRL is not set
	# CONFIG_PINCTRL_AXP209 is not set		#
	# CONFIG_PINCTRL_AMD is not set		# SPI Master Controller Drivers
	# CONFIG_PINCTRL_MCP23S08 is not set		#
	# CONFIG_PINCTRL_SINGLE is not set		# CONFIG_SPI_ALTERA is not set
	# CONFIG_PINCTRL_SX150X is not set		# CONFIG_SPI_AXI_SPI_ENGINE is not set
	CONFIG_PINCTRL_SUNXI=y		# CONFIG_SPI_BITBANG is not set
	CONFIG_PINCTRL_SUN4I_A10=y		# CONFIG_SPI_CADENCE is not set
	CONFIG_PINCTRL_SUN5I=y		# CONFIG_SPI_DESIGNWARE is not set
	CONFIG_PINCTRL_SUN6I_A31=y		# CONFIG_SPI_GPIO is not set
	CONFIG_PINCTRL_SUN6I_A31_R=y		# CONFIG_SPI_FSL_SPI is not set
	CONFIG_PINCTRL_SUN8I_A23=y		# CONFIG_SPI_OC_TINY is not set
	CONFIG_PINCTRL_SUN8I_A33=y		# CONFIG_SPI_PXA2XX_PCI is not set
	CONFIG_PINCTRL_SUN8I_A83T=y		# CONFIG_SPI_ROCKCHIP is not set
	CONFIG_PINCTRL_SUN8I_A83T_R=y		# CONFIG_SPI_SC18IS602 is not set
	CONFIG_PINCTRL_SUN8I_A23_R=y		CONFIG_SPI_SUN4I=y
	CONFIG_PINCTRL_SUN8I_H3=y		CONFIG_SPI_SUN6I=y
	CONFIG_PINCTRL_SUN8I_H3_R=y		# CONFIG_SPI_XCOMM is not set
	CONFIG_PINCTRL_SUN8I_V3S=y		# CONFIG_SPI_XILINX is not set
	CONFIG_PINCTRL_SUN9I_A80=y		# CONFIG_SPI_ZYNQMP_GQSPI is not set
	CONFIG_PINCTRL_SUN9I_A80_R=y
	CONFIG_ARCH_HAVE_CUSTOM_GPIO_H=y		#
	CONFIG_GPIOLIB=y		# SPI Protocol Masters
	CONFIG_OF_GPIO=y		#
	# CONFIG_DEBUG_GPIO is not set		# CONFIG_SPI_SPIDEV is not set
	CONFIG_GPIO_SYSFS=y		# CONFIG_SPI_TLE62X0 is not set
			# CONFIG_SPI_SLAVE is not set
	#		# CONFIG_SPMI is not set
	# Memory mapped GPIO drivers		# CONFIG_HSI is not set
	#		CONFIG_PPS=y
	# CONFIG_GPIO_74XX_MMIO is not set		# CONFIG_PPS_DEBUG is not set
	# CONFIG_GPIO_ALTERA is not set
	# CONFIG_GPIO_DWAPB is not set		#
	# CONFIG_GPIO_FTGPIO010 is not set		# PPS clients support
	# CONFIG_GPIO_GENERIC_PLATFORM is not set		#
	# CONFIG_GPIO_GRGPIO is not set		# CONFIG_PPS_CLIENT_KTIMER is not set
	# CONFIG_GPIO_HLWD is not set		# CONFIG_PPS_CLIENT_LDISC is not set
	# CONFIG_GPIO_MB86S7X is not set		# CONFIG_PPS_CLIENT_GPIO is not set
	# CONFIG_GPIO_MOCKUP is not set
	# CONFIG_GPIO_MPC8XXX is not set		#
	# CONFIG_GPIO_SYSCON is not set		# PPS generators support
	# CONFIG_GPIO_XILINX is not set		#
	# CONFIG_GPIO_ZEVIO is not set
			#
	#		# PTP clock support
	# I2C GPIO expanders		#
	#		CONFIG_PTP_1588_CLOCK=y
	# CONFIG_GPIO_ADP5588 is not set
	# CONFIG_GPIO_ADNP is not set		#
	# CONFIG_GPIO_MAX7300 is not set		# Enable PHYLIB and NETWORK_PHY_TIMESTAMPING to see the additional clocks.
	# CONFIG_GPIO_MAX732X is not set		#
	# CONFIG_GPIO_PCA953X is not set		CONFIG_PINCTRL=y
	# CONFIG_GPIO_PCF857X is not set		CONFIG_PINMUX=y
	# CONFIG_GPIO_TPIC2810 is not set		CONFIG_PINCONF=y
			CONFIG_GENERIC_PINCONF=y
	#		# CONFIG_DEBUG_PINCTRL is not set
	# MFD GPIO expanders		# CONFIG_PINCTRL_AXP209 is not set
	#		# CONFIG_PINCTRL_AMD is not set
	# CONFIG_HTC_EGPIO is not set		# CONFIG_PINCTRL_MCP23S08 is not set
			# CONFIG_PINCTRL_SINGLE is not set
	#		# CONFIG_PINCTRL_SX150X is not set
	# SPI GPIO expanders		CONFIG_PINCTRL_SUNXI=y
	#		CONFIG_PINCTRL_SUN4I_A10=y
	# CONFIG_GPIO_74X164 is not set		CONFIG_PINCTRL_SUN5I=y
	# CONFIG_GPIO_MAX3191X is not set		CONFIG_PINCTRL_SUN6I_A31=y
	# CONFIG_GPIO_MAX7301 is not set		CONFIG_PINCTRL_SUN6I_A31_R=y
	# CONFIG_GPIO_MC33880 is not set		CONFIG_PINCTRL_SUN8I_A23=y
	# CONFIG_GPIO_PISOSR is not set		CONFIG_PINCTRL_SUN8I_A33=y
	# CONFIG_GPIO_XRA1403 is not set		CONFIG_PINCTRL_SUN8I_A83T=y
	# CONFIG_W1 is not set		CONFIG_PINCTRL_SUN8I_A83T_R=y
	# CONFIG_POWER_AVS is not set		CONFIG_PINCTRL_SUN8I_A23_R=y
	# CONFIG_POWER_RESET is not set		CONFIG_PINCTRL_SUN8I_H3=y
	CONFIG_POWER_SUPPLY=y		CONFIG_PINCTRL_SUN8I_H3_R=y
	# CONFIG_POWER_SUPPLY_DEBUG is not set		CONFIG_PINCTRL_SUN8I_V3S=y
	# CONFIG_PDA_POWER is not set		CONFIG_PINCTRL_SUN9I_A80=y
	# CONFIG_GENERIC_ADC_BATTERY is not set		CONFIG_PINCTRL_SUN9I_A80_R=y
	# CONFIG_TEST_POWER is not set		# CONFIG_PINCTRL_SUN50I_A64 is not set
	# CONFIG_BATTERY_DS2780 is not set		# CONFIG_PINCTRL_SUN50I_A64_R is not set
	# CONFIG_BATTERY_DS2781 is not set		# CONFIG_PINCTRL_SUN50I_H5 is not set
	# CONFIG_BATTERY_DS2782 is not set		CONFIG_ARCH_HAVE_CUSTOM_GPIO_H=y
	# CONFIG_BATTERY_LEGO_EV3 is not set		CONFIG_GPIOLIB=y
	# CONFIG_BATTERY_SBS is not set		CONFIG_OF_GPIO=y
	# CONFIG_CHARGER_SBS is not set		# CONFIG_DEBUG_GPIO is not set
	# CONFIG_BATTERY_BQ27XXX is not set		CONFIG_GPIO_SYSFS=y
	CONFIG_CHARGER_AXP20X=y
	CONFIG_BATTERY_AXP20X=y		#
	CONFIG_AXP20X_POWER=y		# Memory mapped GPIO drivers
	# CONFIG_AXP288_FUEL_GAUGE is not set		#
	# CONFIG_BATTERY_MAX17040 is not set		# CONFIG_GPIO_74XX_MMIO is not set
	# CONFIG_BATTERY_MAX17042 is not set		# CONFIG_GPIO_ALTERA is not set
	# CONFIG_CHARGER_MAX8903 is not set		# CONFIG_GPIO_DWAPB is not set
	# CONFIG_CHARGER_LP8727 is not set		# CONFIG_GPIO_FTGPIO010 is not set
	# CONFIG_CHARGER_GPIO is not set		# CONFIG_GPIO_GENERIC_PLATFORM is not set
	# CONFIG_CHARGER_MANAGER is not set		# CONFIG_GPIO_GRGPIO is not set
	# CONFIG_CHARGER_LTC3651 is not set		# CONFIG_GPIO_MB86S7X is not set
	# CONFIG_CHARGER_DETECTOR_MAX14656 is not set		# CONFIG_GPIO_MOCKUP is not set
	# CONFIG_CHARGER_BQ2415X is not set		# CONFIG_GPIO_MPC8XXX is not set
	# CONFIG_CHARGER_BQ24190 is not set		# CONFIG_GPIO_SYSCON is not set
	# CONFIG_CHARGER_BQ24257 is not set		# CONFIG_GPIO_XILINX is not set
	# CONFIG_CHARGER_BQ24735 is not set		# CONFIG_GPIO_ZEVIO is not set
	# CONFIG_CHARGER_BQ25890 is not set
	# CONFIG_CHARGER_SMB347 is not set		#
	# CONFIG_BATTERY_GAUGE_LTC2941 is not set		# I2C GPIO expanders
	# CONFIG_CHARGER_RT9455 is not set		#
	CONFIG_HWMON=y		# CONFIG_GPIO_ADP5588 is not set
	# CONFIG_HWMON_DEBUG_CHIP is not set		# CONFIG_GPIO_ADNP is not set
			# CONFIG_GPIO_MAX7300 is not set
	#		# CONFIG_GPIO_MAX732X is not set
	# Native drivers		# CONFIG_GPIO_PCA953X is not set
	#		# CONFIG_GPIO_PCF857X is not set
	# CONFIG_SENSORS_AD7314 is not set		# CONFIG_GPIO_TPIC2810 is not set
	# CONFIG_SENSORS_AD7414 is not set
	# CONFIG_SENSORS_AD7418 is not set		#
	# CONFIG_SENSORS_ADM1021 is not set		# MFD GPIO expanders
	# CONFIG_SENSORS_ADM1025 is not set		#
	# CONFIG_SENSORS_ADM1026 is not set		# CONFIG_HTC_EGPIO is not set
	# CONFIG_SENSORS_ADM1029 is not set
	# CONFIG_SENSORS_ADM1031 is not set		#
	# CONFIG_SENSORS_ADM9240 is not set		# SPI GPIO expanders
	# CONFIG_SENSORS_ADT7310 is not set		#
	# CONFIG_SENSORS_ADT7410 is not set		# CONFIG_GPIO_74X164 is not set
	# CONFIG_SENSORS_ADT7411 is not set		# CONFIG_GPIO_MAX3191X is not set
	# CONFIG_SENSORS_ADT7462 is not set		# CONFIG_GPIO_MAX7301 is not set
	# CONFIG_SENSORS_ADT7470 is not set		# CONFIG_GPIO_MC33880 is not set
	# CONFIG_SENSORS_ADT7475 is not set		# CONFIG_GPIO_PISOSR is not set
	# CONFIG_SENSORS_ASC7621 is not set		# CONFIG_GPIO_XRA1403 is not set
	# CONFIG_SENSORS_ASPEED is not set		# CONFIG_W1 is not set
	# CONFIG_SENSORS_ATXP1 is not set		# CONFIG_POWER_AVS is not set
	# CONFIG_SENSORS_DS620 is not set		# CONFIG_POWER_RESET is not set
	# CONFIG_SENSORS_DS1621 is not set		CONFIG_POWER_SUPPLY=y
	# CONFIG_SENSORS_F71805F is not set		# CONFIG_POWER_SUPPLY_DEBUG is not set
	# CONFIG_SENSORS_F71882FG is not set		# CONFIG_PDA_POWER is not set
	# CONFIG_SENSORS_F75375S is not set		# CONFIG_GENERIC_ADC_BATTERY is not set
	# CONFIG_SENSORS_FTSTEUTATES is not set		# CONFIG_TEST_POWER is not set
	# CONFIG_SENSORS_GL518SM is not set		# CONFIG_BATTERY_DS2780 is not set
	# CONFIG_SENSORS_GL520SM is not set		# CONFIG_BATTERY_DS2781 is not set
	# CONFIG_SENSORS_G760A is not set		# CONFIG_BATTERY_DS2782 is not set
	# CONFIG_SENSORS_G762 is not set		# CONFIG_BATTERY_LEGO_EV3 is not set
	# CONFIG_SENSORS_GPIO_FAN is not set		# CONFIG_BATTERY_SBS is not set
	# CONFIG_SENSORS_HIH6130 is not set		# CONFIG_CHARGER_SBS is not set
	# CONFIG_SENSORS_IIO_HWMON is not set		# CONFIG_BATTERY_BQ27XXX is not set
	# CONFIG_SENSORS_IT87 is not set		CONFIG_CHARGER_AXP20X=y
	# CONFIG_SENSORS_JC42 is not set		CONFIG_BATTERY_AXP20X=y
	# CONFIG_SENSORS_POWR1220 is not set		CONFIG_AXP20X_POWER=y
	# CONFIG_SENSORS_LINEAGE is not set		# CONFIG_AXP288_FUEL_GAUGE is not set
	# CONFIG_SENSORS_LTC2945 is not set		# CONFIG_BATTERY_MAX17040 is not set
	# CONFIG_SENSORS_LTC2990 is not set		# CONFIG_BATTERY_MAX17042 is not set
	# CONFIG_SENSORS_LTC4151 is not set		# CONFIG_CHARGER_MAX8903 is not set
	# CONFIG_SENSORS_LTC4215 is not set		# CONFIG_CHARGER_LP8727 is not set
	# CONFIG_SENSORS_LTC4222 is not set		# CONFIG_CHARGER_GPIO is not set
	# CONFIG_SENSORS_LTC4245 is not set		# CONFIG_CHARGER_MANAGER is not set
	# CONFIG_SENSORS_LTC4260 is not set		# CONFIG_CHARGER_LTC3651 is not set
	# CONFIG_SENSORS_LTC4261 is not set		# CONFIG_CHARGER_DETECTOR_MAX14656 is not set
	# CONFIG_SENSORS_MAX1111 is not set		# CONFIG_CHARGER_BQ2415X is not set
	# CONFIG_SENSORS_MAX16065 is not set		# CONFIG_CHARGER_BQ24190 is not set
	# CONFIG_SENSORS_MAX1619 is not set		# CONFIG_CHARGER_BQ24257 is not set
	# CONFIG_SENSORS_MAX1668 is not set		# CONFIG_CHARGER_BQ24735 is not set
	# CONFIG_SENSORS_MAX197 is not set		# CONFIG_CHARGER_BQ25890 is not set
	# CONFIG_SENSORS_MAX31722 is not set		# CONFIG_CHARGER_SMB347 is not set
	# CONFIG_SENSORS_MAX6621 is not set		# CONFIG_BATTERY_GAUGE_LTC2941 is not set
	# CONFIG_SENSORS_MAX6639 is not set		# CONFIG_CHARGER_RT9455 is not set
	# CONFIG_SENSORS_MAX6642 is not set		CONFIG_HWMON=y
	# CONFIG_SENSORS_MAX6650 is not set		# CONFIG_HWMON_DEBUG_CHIP is not set
	# CONFIG_SENSORS_MAX6697 is not set
	# CONFIG_SENSORS_MAX31790 is not set		#
	# CONFIG_SENSORS_MCP3021 is not set		# Native drivers
	# CONFIG_SENSORS_TC654 is not set		#
	# CONFIG_SENSORS_ADCXX is not set		# CONFIG_SENSORS_AD7314 is not set
	# CONFIG_SENSORS_LM63 is not set		# CONFIG_SENSORS_AD7414 is not set
	# CONFIG_SENSORS_LM70 is not set		# CONFIG_SENSORS_AD7418 is not set
	# CONFIG_SENSORS_LM73 is not set		# CONFIG_SENSORS_ADM1021 is not set
	# CONFIG_SENSORS_LM75 is not set		# CONFIG_SENSORS_ADM1025 is not set
	# CONFIG_SENSORS_LM77 is not set		# CONFIG_SENSORS_ADM1026 is not set
	# CONFIG_SENSORS_LM78 is not set		# CONFIG_SENSORS_ADM1029 is not set
	# CONFIG_SENSORS_LM80 is not set		# CONFIG_SENSORS_ADM1031 is not set
	# CONFIG_SENSORS_LM83 is not set		# CONFIG_SENSORS_ADM9240 is not set
	# CONFIG_SENSORS_LM85 is not set		# CONFIG_SENSORS_ADT7310 is not set
	# CONFIG_SENSORS_LM87 is not set		# CONFIG_SENSORS_ADT7410 is not set
	# CONFIG_SENSORS_LM90 is not set		# CONFIG_SENSORS_ADT7411 is not set
	# CONFIG_SENSORS_LM92 is not set		# CONFIG_SENSORS_ADT7462 is not set
	# CONFIG_SENSORS_LM93 is not set		# CONFIG_SENSORS_ADT7470 is not set
	# CONFIG_SENSORS_LM95234 is not set		# CONFIG_SENSORS_ADT7475 is not set
	# CONFIG_SENSORS_LM95241 is not set		# CONFIG_SENSORS_ASC7621 is not set
	# CONFIG_SENSORS_LM95245 is not set		# CONFIG_SENSORS_ASPEED is not set
	# CONFIG_SENSORS_PC87360 is not set		# CONFIG_SENSORS_ATXP1 is not set
	# CONFIG_SENSORS_PC87427 is not set		# CONFIG_SENSORS_DS620 is not set
	# CONFIG_SENSORS_NTC_THERMISTOR is not set		# CONFIG_SENSORS_DS1621 is not set
	# CONFIG_SENSORS_NCT6683 is not set		# CONFIG_SENSORS_F71805F is not set
	# CONFIG_SENSORS_NCT6775 is not set		# CONFIG_SENSORS_F71882FG is not set
	# CONFIG_SENSORS_NCT7802 is not set		# CONFIG_SENSORS_F75375S is not set
	# CONFIG_SENSORS_NCT7904 is not set		# CONFIG_SENSORS_FTSTEUTATES is not set
	# CONFIG_SENSORS_PCF8591 is not set		# CONFIG_SENSORS_GL518SM is not set
	# CONFIG_PMBUS is not set		# CONFIG_SENSORS_GL520SM is not set
	# CONFIG_SENSORS_PWM_FAN is not set		# CONFIG_SENSORS_G760A is not set
	# CONFIG_SENSORS_SHT15 is not set		# CONFIG_SENSORS_G762 is not set
	# CONFIG_SENSORS_SHT21 is not set		# CONFIG_SENSORS_GPIO_FAN is not set
	# CONFIG_SENSORS_SHT3x is not set		# CONFIG_SENSORS_HIH6130 is not set
	# CONFIG_SENSORS_SHTC1 is not set		# CONFIG_SENSORS_IIO_HWMON is not set
	# CONFIG_SENSORS_DME1737 is not set		# CONFIG_SENSORS_IT87 is not set
	# CONFIG_SENSORS_EMC1403 is not set		# CONFIG_SENSORS_JC42 is not set
	# CONFIG_SENSORS_EMC2103 is not set		# CONFIG_SENSORS_POWR1220 is not set
	# CONFIG_SENSORS_EMC6W201 is not set		# CONFIG_SENSORS_LINEAGE is not set
	# CONFIG_SENSORS_SMSC47M1 is not set		# CONFIG_SENSORS_LTC2945 is not set
	# CONFIG_SENSORS_SMSC47M192 is not set		# CONFIG_SENSORS_LTC2990 is not set
	# CONFIG_SENSORS_SMSC47B397 is not set		# CONFIG_SENSORS_LTC4151 is not set
	# CONFIG_SENSORS_SCH5627 is not set		# CONFIG_SENSORS_LTC4215 is not set
	# CONFIG_SENSORS_SCH5636 is not set		# CONFIG_SENSORS_LTC4222 is not set
	# CONFIG_SENSORS_STTS751 is not set		# CONFIG_SENSORS_LTC4245 is not set
	# CONFIG_SENSORS_SMM665 is not set		# CONFIG_SENSORS_LTC4260 is not set
	# CONFIG_SENSORS_ADC128D818 is not set		# CONFIG_SENSORS_LTC4261 is not set
	# CONFIG_SENSORS_ADS1015 is not set		# CONFIG_SENSORS_MAX1111 is not set
	# CONFIG_SENSORS_ADS7828 is not set		# CONFIG_SENSORS_MAX16065 is not set
	# CONFIG_SENSORS_ADS7871 is not set		# CONFIG_SENSORS_MAX1619 is not set
	# CONFIG_SENSORS_AMC6821 is not set		# CONFIG_SENSORS_MAX1668 is not set
	# CONFIG_SENSORS_INA209 is not set		# CONFIG_SENSORS_MAX197 is not set
	# CONFIG_SENSORS_INA2XX is not set		# CONFIG_SENSORS_MAX31722 is not set
	# CONFIG_SENSORS_INA3221 is not set		# CONFIG_SENSORS_MAX6621 is not set
	# CONFIG_SENSORS_TC74 is not set		# CONFIG_SENSORS_MAX6639 is not set
	# CONFIG_SENSORS_THMC50 is not set		# CONFIG_SENSORS_MAX6642 is not set
	# CONFIG_SENSORS_TMP102 is not set		# CONFIG_SENSORS_MAX6650 is not set
	# CONFIG_SENSORS_TMP103 is not set		# CONFIG_SENSORS_MAX6697 is not set
	# CONFIG_SENSORS_TMP108 is not set		# CONFIG_SENSORS_MAX31790 is not set
	# CONFIG_SENSORS_TMP401 is not set		# CONFIG_SENSORS_MCP3021 is not set
	# CONFIG_SENSORS_TMP421 is not set		# CONFIG_SENSORS_TC654 is not set
	# CONFIG_SENSORS_VT1211 is not set		# CONFIG_SENSORS_ADCXX is not set
	# CONFIG_SENSORS_W83773G is not set		# CONFIG_SENSORS_LM63 is not set
	# CONFIG_SENSORS_W83781D is not set		# CONFIG_SENSORS_LM70 is not set
	# CONFIG_SENSORS_W83791D is not set		# CONFIG_SENSORS_LM73 is not set
	# CONFIG_SENSORS_W83792D is not set		# CONFIG_SENSORS_LM75 is not set
	# CONFIG_SENSORS_W83793 is not set		# CONFIG_SENSORS_LM77 is not set
	# CONFIG_SENSORS_W83795 is not set		# CONFIG_SENSORS_LM78 is not set
	# CONFIG_SENSORS_W83L785TS is not set		# CONFIG_SENSORS_LM80 is not set
	# CONFIG_SENSORS_W83L786NG is not set		# CONFIG_SENSORS_LM83 is not set
	# CONFIG_SENSORS_W83627HF is not set		# CONFIG_SENSORS_LM85 is not set
	# CONFIG_SENSORS_W83627EHF is not set		# CONFIG_SENSORS_LM87 is not set
	CONFIG_THERMAL=y		# CONFIG_SENSORS_LM90 is not set
	# CONFIG_THERMAL_STATISTICS is not set		# CONFIG_SENSORS_LM92 is not set
	CONFIG_THERMAL_EMERGENCY_POWEROFF_DELAY_MS=0		# CONFIG_SENSORS_LM93 is not set
	CONFIG_THERMAL_HWMON=y		# CONFIG_SENSORS_LM95234 is not set
	CONFIG_THERMAL_OF=y		# CONFIG_SENSORS_LM95241 is not set
	# CONFIG_THERMAL_WRITABLE_TRIPS is not set		# CONFIG_SENSORS_LM95245 is not set
	CONFIG_THERMAL_DEFAULT_GOV_STEP_WISE=y		# CONFIG_SENSORS_PC87360 is not set
	# CONFIG_THERMAL_DEFAULT_GOV_FAIR_SHARE is not set		# CONFIG_SENSORS_PC87427 is not set
	# CONFIG_THERMAL_DEFAULT_GOV_USER_SPACE is not set		# CONFIG_SENSORS_NTC_THERMISTOR is not set
	# CONFIG_THERMAL_DEFAULT_GOV_POWER_ALLOCATOR is not set		# CONFIG_SENSORS_NCT6683 is not set
	# CONFIG_THERMAL_GOV_FAIR_SHARE is not set		# CONFIG_SENSORS_NCT6775 is not set
	CONFIG_THERMAL_GOV_STEP_WISE=y		# CONFIG_SENSORS_NCT7802 is not set
	# CONFIG_THERMAL_GOV_BANG_BANG is not set		# CONFIG_SENSORS_NCT7904 is not set
	# CONFIG_THERMAL_GOV_USER_SPACE is not set		# CONFIG_SENSORS_PCF8591 is not set
	# CONFIG_THERMAL_GOV_POWER_ALLOCATOR is not set		# CONFIG_PMBUS is not set
	CONFIG_CPU_THERMAL=y		# CONFIG_SENSORS_PWM_FAN is not set
	# CONFIG_CLOCK_THERMAL is not set		# CONFIG_SENSORS_SHT15 is not set
	# CONFIG_THERMAL_EMULATION is not set		# CONFIG_SENSORS_SHT21 is not set
	# CONFIG_QORIQ_THERMAL is not set		# CONFIG_SENSORS_SHT3x is not set
			# CONFIG_SENSORS_SHTC1 is not set
	#		# CONFIG_SENSORS_DME1737 is not set
	# ACPI INT340X thermal drivers		# CONFIG_SENSORS_EMC1403 is not set
	#		# CONFIG_SENSORS_EMC2103 is not set
	# CONFIG_GENERIC_ADC_THERMAL is not set		# CONFIG_SENSORS_EMC6W201 is not set
	CONFIG_WATCHDOG=y		# CONFIG_SENSORS_SMSC47M1 is not set
	CONFIG_WATCHDOG_CORE=y		# CONFIG_SENSORS_SMSC47M192 is not set
	# CONFIG_WATCHDOG_NOWAYOUT is not set		# CONFIG_SENSORS_SMSC47B397 is not set
	CONFIG_WATCHDOG_HANDLE_BOOT_ENABLED=y		# CONFIG_SENSORS_SCH5627 is not set
	# CONFIG_WATCHDOG_SYSFS is not set		# CONFIG_SENSORS_SCH5636 is not set
			# CONFIG_SENSORS_STTS751 is not set
	#		# CONFIG_SENSORS_SMM665 is not set
	# Watchdog Device Drivers		# CONFIG_SENSORS_ADC128D818 is not set
	#		# CONFIG_SENSORS_ADS1015 is not set
	# CONFIG_SOFT_WATCHDOG is not set		# CONFIG_SENSORS_ADS7828 is not set
	# CONFIG_GPIO_WATCHDOG is not set		# CONFIG_SENSORS_ADS7871 is not set
	# CONFIG_XILINX_WATCHDOG is not set		# CONFIG_SENSORS_AMC6821 is not set
	# CONFIG_ZIIRAVE_WATCHDOG is not set		# CONFIG_SENSORS_INA209 is not set
	# CONFIG_CADENCE_WATCHDOG is not set		# CONFIG_SENSORS_INA2XX is not set
	# CONFIG_FTWDT010_WATCHDOG is not set		# CONFIG_SENSORS_INA3221 is not set
	# CONFIG_DW_WATCHDOG is not set		# CONFIG_SENSORS_TC74 is not set
	CONFIG_SUNXI_WATCHDOG=y		# CONFIG_SENSORS_THMC50 is not set
	# CONFIG_MAX63XX_WATCHDOG is not set		# CONFIG_SENSORS_TMP102 is not set
	# CONFIG_MEN_A21_WDT is not set		# CONFIG_SENSORS_TMP103 is not set
			# CONFIG_SENSORS_TMP108 is not set
	#		# CONFIG_SENSORS_TMP401 is not set
	# Watchdog Pretimeout Governors		# CONFIG_SENSORS_TMP421 is not set
	#		# CONFIG_SENSORS_VT1211 is not set
	# CONFIG_WATCHDOG_PRETIMEOUT_GOV is not set		# CONFIG_SENSORS_W83773G is not set
	CONFIG_SSB_POSSIBLE=y		# CONFIG_SENSORS_W83781D is not set
	# CONFIG_SSB is not set		# CONFIG_SENSORS_W83791D is not set
	CONFIG_BCMA_POSSIBLE=y		# CONFIG_SENSORS_W83792D is not set
	# CONFIG_BCMA is not set		# CONFIG_SENSORS_W83793 is not set
			# CONFIG_SENSORS_W83795 is not set
	#		# CONFIG_SENSORS_W83L785TS is not set
	# Multifunction device drivers		# CONFIG_SENSORS_W83L786NG is not set
	#		# CONFIG_SENSORS_W83627HF is not set
	CONFIG_MFD_CORE=y		# CONFIG_SENSORS_W83627EHF is not set
	# CONFIG_MFD_ACT8945A is not set		CONFIG_THERMAL=y
	# CONFIG_MFD_SUN4I_GPADC is not set		CONFIG_THERMAL_EMERGENCY_POWEROFF_DELAY_MS=0
	# CONFIG_MFD_AS3711 is not set		CONFIG_THERMAL_HWMON=y
	# CONFIG_MFD_AS3722 is not set		CONFIG_THERMAL_OF=y
	# CONFIG_PMIC_ADP5520 is not set		# CONFIG_THERMAL_WRITABLE_TRIPS is not set
	# CONFIG_MFD_AAT2870_CORE is not set		CONFIG_THERMAL_DEFAULT_GOV_STEP_WISE=y
	# CONFIG_MFD_ATMEL_FLEXCOM is not set		# CONFIG_THERMAL_DEFAULT_GOV_FAIR_SHARE is not set
	# CONFIG_MFD_ATMEL_HLCDC is not set		# CONFIG_THERMAL_DEFAULT_GOV_USER_SPACE is not set
	# CONFIG_MFD_BCM590XX is not set		# CONFIG_THERMAL_DEFAULT_GOV_POWER_ALLOCATOR is not set
	# CONFIG_MFD_BD9571MWV is not set		# CONFIG_THERMAL_GOV_FAIR_SHARE is not set
	CONFIG_MFD_AC100=y		CONFIG_THERMAL_GOV_STEP_WISE=y
	CONFIG_MFD_AXP20X=y		# CONFIG_THERMAL_GOV_BANG_BANG is not set
	CONFIG_MFD_AXP20X_I2C=y		# CONFIG_THERMAL_GOV_USER_SPACE is not set
	CONFIG_MFD_AXP20X_RSB=y		# CONFIG_THERMAL_GOV_POWER_ALLOCATOR is not set
	# CONFIG_MFD_CROS_EC is not set		CONFIG_CPU_THERMAL=y
	# CONFIG_MFD_ASIC3 is not set		# CONFIG_CLOCK_THERMAL is not set
	# CONFIG_PMIC_DA903X is not set		# CONFIG_THERMAL_EMULATION is not set
	# CONFIG_MFD_DA9052_SPI is not set		# CONFIG_QORIQ_THERMAL is not set
	# CONFIG_MFD_DA9052_I2C is not set
	# CONFIG_MFD_DA9055 is not set		#
	# CONFIG_MFD_DA9062 is not set		# ACPI INT340X thermal drivers
	# CONFIG_MFD_DA9063 is not set		#
	# CONFIG_MFD_DA9150 is not set		# CONFIG_GENERIC_ADC_THERMAL is not set
	# CONFIG_MFD_MC13XXX_SPI is not set		CONFIG_WATCHDOG=y
	# CONFIG_MFD_MC13XXX_I2C is not set		CONFIG_WATCHDOG_CORE=y
	# CONFIG_MFD_HI6421_PMIC is not set		# CONFIG_WATCHDOG_NOWAYOUT is not set
	# CONFIG_HTC_PASIC3 is not set		CONFIG_WATCHDOG_HANDLE_BOOT_ENABLED=y
	# CONFIG_HTC_I2CPLD is not set		# CONFIG_WATCHDOG_SYSFS is not set
	# CONFIG_MFD_KEMPLD is not set
	# CONFIG_MFD_88PM800 is not set		#
	# CONFIG_MFD_88PM805 is not set		# Watchdog Device Drivers
	# CONFIG_MFD_88PM860X is not set		#
	# CONFIG_MFD_MAX14577 is not set		# CONFIG_SOFT_WATCHDOG is not set
	# CONFIG_MFD_MAX77620 is not set		# CONFIG_GPIO_WATCHDOG is not set
	# CONFIG_MFD_MAX77686 is not set		# CONFIG_XILINX_WATCHDOG is not set
	# CONFIG_MFD_MAX77693 is not set		# CONFIG_ZIIRAVE_WATCHDOG is not set
	# CONFIG_MFD_MAX77843 is not set		# CONFIG_CADENCE_WATCHDOG is not set
	# CONFIG_MFD_MAX8907 is not set		# CONFIG_FTWDT010_WATCHDOG is not set
	# CONFIG_MFD_MAX8925 is not set		# CONFIG_DW_WATCHDOG is not set
	# CONFIG_MFD_MAX8997 is not set		CONFIG_SUNXI_WATCHDOG=y
	# CONFIG_MFD_MAX8998 is not set		# CONFIG_MAX63XX_WATCHDOG is not set
	# CONFIG_MFD_MT6397 is not set		# CONFIG_MEN_A21_WDT is not set
	# CONFIG_MFD_MENF21BMC is not set
	# CONFIG_EZX_PCAP is not set		#
	# CONFIG_MFD_CPCAP is not set		# Watchdog Pretimeout Governors
	# CONFIG_MFD_RETU is not set		#
	# CONFIG_MFD_PCF50633 is not set		# CONFIG_WATCHDOG_PRETIMEOUT_GOV is not set
	# CONFIG_MFD_PM8XXX is not set		CONFIG_SSB_POSSIBLE=y
	# CONFIG_MFD_RT5033 is not set		# CONFIG_SSB is not set
	# CONFIG_MFD_RC5T583 is not set		CONFIG_BCMA_POSSIBLE=y
	# CONFIG_MFD_RK808 is not set		# CONFIG_BCMA is not set
	# CONFIG_MFD_RN5T618 is not set
	# CONFIG_MFD_SEC_CORE is not set		#
	# CONFIG_MFD_SI476X_CORE is not set		# Multifunction device drivers
	# CONFIG_MFD_SM501 is not set		#
	# CONFIG_MFD_SKY81452 is not set		CONFIG_MFD_CORE=y
	# CONFIG_MFD_SMSC is not set		# CONFIG_MFD_ACT8945A is not set
	# CONFIG_ABX500_CORE is not set		# CONFIG_MFD_SUN4I_GPADC is not set
	# CONFIG_MFD_STMPE is not set		# CONFIG_MFD_AS3711 is not set
	CONFIG_MFD_SUN6I_PRCM=y		# CONFIG_MFD_AS3722 is not set
	CONFIG_MFD_SYSCON=y		# CONFIG_PMIC_ADP5520 is not set
	# CONFIG_MFD_TI_AM335X_TSCADC is not set		# CONFIG_MFD_AAT2870_CORE is not set
	# CONFIG_MFD_LP3943 is not set		# CONFIG_MFD_ATMEL_FLEXCOM is not set
	# CONFIG_MFD_LP8788 is not set		# CONFIG_MFD_ATMEL_HLCDC is not set
	# CONFIG_MFD_TI_LMU is not set		# CONFIG_MFD_BCM590XX is not set
	# CONFIG_MFD_PALMAS is not set		# CONFIG_MFD_BD9571MWV is not set
	# CONFIG_TPS6105X is not set		CONFIG_MFD_AC100=y
	# CONFIG_TPS65010 is not set		CONFIG_MFD_AXP20X=y
	# CONFIG_TPS6507X is not set		CONFIG_MFD_AXP20X_I2C=y
	# CONFIG_MFD_TPS65086 is not set		CONFIG_MFD_AXP20X_RSB=y
	# CONFIG_MFD_TPS65090 is not set		# CONFIG_MFD_CROS_EC is not set
	# CONFIG_MFD_TPS65217 is not set		# CONFIG_MFD_ASIC3 is not set
	# CONFIG_MFD_TI_LP873X is not set		# CONFIG_PMIC_DA903X is not set
	# CONFIG_MFD_TI_LP87565 is not set		# CONFIG_MFD_DA9052_SPI is not set
	# CONFIG_MFD_TPS65218 is not set		# CONFIG_MFD_DA9052_I2C is not set
	# CONFIG_MFD_TPS6586X is not set		# CONFIG_MFD_DA9055 is not set
	# CONFIG_MFD_TPS65910 is not set		# CONFIG_MFD_DA9062 is not set
	# CONFIG_MFD_TPS65912_I2C is not set		# CONFIG_MFD_DA9063 is not set
	# CONFIG_MFD_TPS65912_SPI is not set		# CONFIG_MFD_DA9150 is not set
	# CONFIG_MFD_TPS80031 is not set		# CONFIG_MFD_MC13XXX_SPI is not set
	# CONFIG_TWL4030_CORE is not set		# CONFIG_MFD_MC13XXX_I2C is not set
	# CONFIG_TWL6040_CORE is not set		# CONFIG_MFD_HI6421_PMIC is not set
	# CONFIG_MFD_WL1273_CORE is not set		# CONFIG_HTC_PASIC3 is not set
	# CONFIG_MFD_LM3533 is not set		# CONFIG_HTC_I2CPLD is not set
	# CONFIG_MFD_TC3589X is not set		# CONFIG_MFD_KEMPLD is not set
	# CONFIG_MFD_T7L66XB is not set		# CONFIG_MFD_88PM800 is not set
	# CONFIG_MFD_TC6387XB is not set		# CONFIG_MFD_88PM805 is not set
	# CONFIG_MFD_TC6393XB is not set		# CONFIG_MFD_88PM860X is not set
	# CONFIG_MFD_ARIZONA_I2C is not set		# CONFIG_MFD_MAX14577 is not set
	# CONFIG_MFD_ARIZONA_SPI is not set		# CONFIG_MFD_MAX77620 is not set
	# CONFIG_MFD_WM8400 is not set		# CONFIG_MFD_MAX77686 is not set
	# CONFIG_MFD_WM831X_I2C is not set		# CONFIG_MFD_MAX77693 is not set
	# CONFIG_MFD_WM831X_SPI is not set		# CONFIG_MFD_MAX77843 is not set
	# CONFIG_MFD_WM8350_I2C is not set		# CONFIG_MFD_MAX8907 is not set
	# CONFIG_MFD_WM8994 is not set		# CONFIG_MFD_MAX8925 is not set
	CONFIG_REGULATOR=y		# CONFIG_MFD_MAX8997 is not set
	# CONFIG_REGULATOR_DEBUG is not set		# CONFIG_MFD_MAX8998 is not set
	CONFIG_REGULATOR_FIXED_VOLTAGE=y		# CONFIG_MFD_MT6397 is not set
	# CONFIG_REGULATOR_VIRTUAL_CONSUMER is not set		# CONFIG_MFD_MENF21BMC is not set
	# CONFIG_REGULATOR_USERSPACE_CONSUMER is not set		# CONFIG_EZX_PCAP is not set
	# CONFIG_REGULATOR_88PG86X is not set		# CONFIG_MFD_CPCAP is not set
	# CONFIG_REGULATOR_ACT8865 is not set		# CONFIG_MFD_RETU is not set
	# CONFIG_REGULATOR_AD5398 is not set		# CONFIG_MFD_PCF50633 is not set
	# CONFIG_REGULATOR_ANATOP is not set		# CONFIG_MFD_PM8XXX is not set
	CONFIG_REGULATOR_AXP20X=y		# CONFIG_MFD_RT5033 is not set
	# CONFIG_REGULATOR_DA9210 is not set		# CONFIG_MFD_RC5T583 is not set
	# CONFIG_REGULATOR_DA9211 is not set		# CONFIG_MFD_RK808 is not set
	# CONFIG_REGULATOR_FAN53555 is not set		# CONFIG_MFD_RN5T618 is not set
	CONFIG_REGULATOR_GPIO=y		# CONFIG_MFD_SEC_CORE is not set
	# CONFIG_REGULATOR_ISL9305 is not set		# CONFIG_MFD_SI476X_CORE is not set
	# CONFIG_REGULATOR_ISL6271A is not set		# CONFIG_MFD_SM501 is not set
	# CONFIG_REGULATOR_LP3971 is not set		# CONFIG_MFD_SKY81452 is not set
	# CONFIG_REGULATOR_LP3972 is not set		# CONFIG_MFD_SMSC is not set
	# CONFIG_REGULATOR_LP872X is not set		# CONFIG_ABX500_CORE is not set
	# CONFIG_REGULATOR_LP8755 is not set		# CONFIG_MFD_STMPE is not set
	# CONFIG_REGULATOR_LTC3589 is not set		CONFIG_MFD_SUN6I_PRCM=y
	# CONFIG_REGULATOR_LTC3676 is not set		CONFIG_MFD_SYSCON=y
	# CONFIG_REGULATOR_MAX1586 is not set		# CONFIG_MFD_TI_AM335X_TSCADC is not set
	# CONFIG_REGULATOR_MAX8649 is not set		# CONFIG_MFD_LP3943 is not set
	# CONFIG_REGULATOR_MAX8660 is not set		# CONFIG_MFD_LP8788 is not set
	# CONFIG_REGULATOR_MAX8952 is not set		# CONFIG_MFD_TI_LMU is not set
	# CONFIG_REGULATOR_MAX8973 is not set		# CONFIG_MFD_PALMAS is not set
	# CONFIG_REGULATOR_MT6311 is not set		# CONFIG_TPS6105X is not set
	# CONFIG_REGULATOR_PFUZE100 is not set		# CONFIG_TPS65010 is not set
	# CONFIG_REGULATOR_PV88060 is not set		# CONFIG_TPS6507X is not set
	# CONFIG_REGULATOR_PV88080 is not set		# CONFIG_MFD_TPS65086 is not set
	# CONFIG_REGULATOR_PV88090 is not set		# CONFIG_MFD_TPS65090 is not set
	# CONFIG_REGULATOR_PWM is not set		# CONFIG_MFD_TPS65217 is not set
	# CONFIG_REGULATOR_TPS51632 is not set		# CONFIG_MFD_TI_LP873X is not set
	# CONFIG_REGULATOR_TPS62360 is not set		# CONFIG_MFD_TI_LP87565 is not set
	# CONFIG_REGULATOR_TPS65023 is not set		# CONFIG_MFD_TPS65218 is not set
	# CONFIG_REGULATOR_TPS6507X is not set		# CONFIG_MFD_TPS6586X is not set
	# CONFIG_REGULATOR_TPS65132 is not set		# CONFIG_MFD_TPS65910 is not set
	# CONFIG_REGULATOR_TPS6524X is not set		# CONFIG_MFD_TPS65912_I2C is not set
	# CONFIG_REGULATOR_VCTRL is not set		# CONFIG_MFD_TPS65912_SPI is not set
	# CONFIG_RC_CORE is not set		# CONFIG_MFD_TPS80031 is not set
	# CONFIG_MEDIA_SUPPORT is not set		# CONFIG_TWL4030_CORE is not set
			# CONFIG_TWL6040_CORE is not set
	#		# CONFIG_MFD_WL1273_CORE is not set
	# Graphics support		# CONFIG_MFD_LM3533 is not set
	#		# CONFIG_MFD_TC3589X is not set
	# CONFIG_IMX_IPUV3_CORE is not set		# CONFIG_MFD_TMIO is not set
	CONFIG_DRM=y		# CONFIG_MFD_T7L66XB is not set
	# CONFIG_DRM_DP_AUX_CHARDEV is not set		# CONFIG_MFD_TC6387XB is not set
	# CONFIG_DRM_DEBUG_MM is not set		# CONFIG_MFD_TC6393XB is not set
	# CONFIG_DRM_DEBUG_MM_SELFTEST is not set		# CONFIG_MFD_ARIZONA_I2C is not set
	CONFIG_DRM_KMS_HELPER=y		# CONFIG_MFD_ARIZONA_SPI is not set
	CONFIG_DRM_KMS_FB_HELPER=y		# CONFIG_MFD_WM8400 is not set
	CONFIG_DRM_FBDEV_EMULATION=y		# CONFIG_MFD_WM831X_I2C is not set
	CONFIG_DRM_FBDEV_OVERALLOC=100		# CONFIG_MFD_WM831X_SPI is not set
	# CONFIG_DRM_LOAD_EDID_FIRMWARE is not set		# CONFIG_MFD_WM8350_I2C is not set
	CONFIG_DRM_GEM_CMA_HELPER=y		# CONFIG_MFD_WM8994 is not set
	CONFIG_DRM_KMS_CMA_HELPER=y		CONFIG_REGULATOR=y
			# CONFIG_REGULATOR_DEBUG is not set
	#		CONFIG_REGULATOR_FIXED_VOLTAGE=y
	# I2C encoder or helper chips		# CONFIG_REGULATOR_VIRTUAL_CONSUMER is not set
	#		# CONFIG_REGULATOR_USERSPACE_CONSUMER is not set
	# CONFIG_DRM_I2C_CH7006 is not set		# CONFIG_REGULATOR_ACT8865 is not set
	# CONFIG_DRM_I2C_SIL164 is not set		# CONFIG_REGULATOR_AD5398 is not set
	# CONFIG_DRM_I2C_NXP_TDA998X is not set		# CONFIG_REGULATOR_ANATOP is not set
	# CONFIG_DRM_HDLCD is not set		CONFIG_REGULATOR_AXP20X=y
	# CONFIG_DRM_MALI_DISPLAY is not set		# CONFIG_REGULATOR_DA9210 is not set
			# CONFIG_REGULATOR_DA9211 is not set
	#		# CONFIG_REGULATOR_FAN53555 is not set
	# ACP (Audio CoProcessor) Configuration		CONFIG_REGULATOR_GPIO=y
	#		# CONFIG_REGULATOR_ISL9305 is not set
			# CONFIG_REGULATOR_ISL6271A is not set
	#		# CONFIG_REGULATOR_LP3971 is not set
	# AMD Library routines		# CONFIG_REGULATOR_LP3972 is not set
	#		# CONFIG_REGULATOR_LP872X is not set
	# CONFIG_DRM_VGEM is not set		# CONFIG_REGULATOR_LP8755 is not set
	# CONFIG_DRM_EXYNOS is not set		# CONFIG_REGULATOR_LTC3589 is not set
	# CONFIG_DRM_ARMADA is not set		# CONFIG_REGULATOR_LTC3676 is not set
	# CONFIG_DRM_RCAR_DW_HDMI is not set		# CONFIG_REGULATOR_MAX1586 is not set
	# CONFIG_DRM_RCAR_LVDS is not set		# CONFIG_REGULATOR_MAX8649 is not set
	CONFIG_DRM_SUN4I=y		# CONFIG_REGULATOR_MAX8660 is not set
	CONFIG_DRM_SUN4I_HDMI=y		# CONFIG_REGULATOR_MAX8952 is not set
	# CONFIG_DRM_SUN4I_HDMI_CEC is not set		# CONFIG_REGULATOR_MAX8973 is not set
	CONFIG_DRM_SUN4I_BACKEND=y		# CONFIG_REGULATOR_MT6311 is not set
	# CONFIG_DRM_SUN8I_DW_HDMI is not set		# CONFIG_REGULATOR_PFUZE100 is not set
	CONFIG_DRM_SUN8I_MIXER=y		# CONFIG_REGULATOR_PV88060 is not set
	# CONFIG_DRM_OMAP is not set		# CONFIG_REGULATOR_PV88080 is not set
	# CONFIG_DRM_TILCDC is not set		# CONFIG_REGULATOR_PV88090 is not set
	# CONFIG_DRM_FSL_DCU is not set		# CONFIG_REGULATOR_PWM is not set
	# CONFIG_DRM_STM is not set		# CONFIG_REGULATOR_TPS51632 is not set
	CONFIG_DRM_PANEL=y		# CONFIG_REGULATOR_TPS62360 is not set
			# CONFIG_REGULATOR_TPS65023 is not set
	#		# CONFIG_REGULATOR_TPS6507X is not set
	# Display Panels		# CONFIG_REGULATOR_TPS65132 is not set
	#		# CONFIG_REGULATOR_TPS6524X is not set
	# CONFIG_DRM_PANEL_ARM_VERSATILE is not set		# CONFIG_REGULATOR_VCTRL is not set
	# CONFIG_DRM_PANEL_ILITEK_IL9322 is not set		# CONFIG_RC_CORE is not set
	# CONFIG_DRM_PANEL_SAMSUNG_LD9040 is not set		# CONFIG_MEDIA_SUPPORT is not set
	# CONFIG_DRM_PANEL_LG_LG4573 is not set
	# CONFIG_DRM_PANEL_SAMSUNG_S6E8AA0 is not set		#
	CONFIG_DRM_BRIDGE=y		# Graphics support
	CONFIG_DRM_PANEL_BRIDGE=y		#
			# CONFIG_IMX_IPUV3_CORE is not set
	#		CONFIG_DRM=y
	# Display Interface Bridges		# CONFIG_DRM_DP_AUX_CHARDEV is not set
	#		# CONFIG_DRM_DEBUG_MM is not set
	# CONFIG_DRM_ANALOGIX_ANX78XX is not set		# CONFIG_DRM_DEBUG_MM_SELFTEST is not set
	CONFIG_DRM_DUMB_VGA_DAC=y		CONFIG_DRM_KMS_HELPER=y
	# CONFIG_DRM_LVDS_ENCODER is not set		CONFIG_DRM_KMS_FB_HELPER=y
	# CONFIG_DRM_MEGACHIPS_STDPXXXX_GE_B850V3_FW is not set		CONFIG_DRM_FBDEV_EMULATION=y
	# CONFIG_DRM_NXP_PTN3460 is not set		CONFIG_DRM_FBDEV_OVERALLOC=100
	# CONFIG_DRM_PARADE_PS8622 is not set		# CONFIG_DRM_LOAD_EDID_FIRMWARE is not set
	# CONFIG_DRM_SII902X is not set		CONFIG_DRM_GEM_CMA_HELPER=y
	# CONFIG_DRM_SII9234 is not set		CONFIG_DRM_KMS_CMA_HELPER=y
	# CONFIG_DRM_TOSHIBA_TC358767 is not set
	# CONFIG_DRM_TI_TFP410 is not set		#
	# CONFIG_DRM_I2C_ADV7511 is not set		# I2C encoder or helper chips
	# CONFIG_DRM_STI is not set		#
	# CONFIG_DRM_ARCPGU is not set		# CONFIG_DRM_I2C_CH7006 is not set
	# CONFIG_DRM_MXSFB is not set		# CONFIG_DRM_I2C_SIL164 is not set
	# CONFIG_DRM_TINYDRM is not set		# CONFIG_DRM_I2C_NXP_TDA998X is not set
	# CONFIG_DRM_PL111 is not set		# CONFIG_DRM_HDLCD is not set
	# CONFIG_DRM_TVE200 is not set		# CONFIG_DRM_MALI_DISPLAY is not set
	# CONFIG_DRM_LEGACY is not set
	CONFIG_DRM_PANEL_ORIENTATION_QUIRKS=y		#
			# ACP (Audio CoProcessor) Configuration
	#		#
	# Frame buffer Devices
	#		#
	CONFIG_FB=y		# AMD Library routines
	# CONFIG_FIRMWARE_EDID is not set		#
	CONFIG_FB_CMDLINE=y		# CONFIG_CHASH is not set
	CONFIG_FB_NOTIFY=y		# CONFIG_DRM_VGEM is not set
	CONFIG_FB_CFB_FILLRECT=y		# CONFIG_DRM_EXYNOS is not set
	CONFIG_FB_CFB_COPYAREA=y		# CONFIG_DRM_ARMADA is not set
	CONFIG_FB_CFB_IMAGEBLIT=y		# CONFIG_DRM_RCAR_DW_HDMI is not set
	CONFIG_FB_SYS_FILLRECT=y		CONFIG_DRM_SUN4I=y
	CONFIG_FB_SYS_COPYAREA=y		CONFIG_DRM_SUN4I_HDMI=y
	CONFIG_FB_SYS_IMAGEBLIT=y		# CONFIG_DRM_SUN4I_HDMI_CEC is not set
	# CONFIG_FB_FOREIGN_ENDIAN is not set		CONFIG_DRM_SUN4I_BACKEND=y
	CONFIG_FB_SYS_FOPS=y		CONFIG_DRM_SUN8I_MIXER=y
	CONFIG_FB_DEFERRED_IO=y		# CONFIG_DRM_OMAP is not set
	# CONFIG_FB_MODE_HELPERS is not set		# CONFIG_DRM_TILCDC is not set
	# CONFIG_FB_TILEBLITTING is not set		# CONFIG_DRM_FSL_DCU is not set
			# CONFIG_DRM_STM is not set
	#		CONFIG_DRM_PANEL=y
	# Frame buffer hardware drivers
	#		#
	# CONFIG_FB_OPENCORES is not set		# Display Panels
	# CONFIG_FB_S1D13XXX is not set		#
	# CONFIG_FB_IBM_GXT4500 is not set		# CONFIG_DRM_PANEL_ILITEK_IL9322 is not set
	# CONFIG_FB_VIRTUAL is not set		# CONFIG_DRM_PANEL_SAMSUNG_LD9040 is not set
	# CONFIG_FB_METRONOME is not set		# CONFIG_DRM_PANEL_LG_LG4573 is not set
	# CONFIG_FB_BROADSHEET is not set		# CONFIG_DRM_PANEL_SAMSUNG_S6E8AA0 is not set
	# CONFIG_FB_AUO_K190X is not set		CONFIG_DRM_BRIDGE=y
	CONFIG_FB_SIMPLE=y		CONFIG_DRM_PANEL_BRIDGE=y
	# CONFIG_FB_SSD1307 is not set
	# CONFIG_BACKLIGHT_LCD_SUPPORT is not set		#
	CONFIG_VIDEOMODE_HELPERS=y		# Display Interface Bridges
	CONFIG_HDMI=y		#
			# CONFIG_DRM_ANALOGIX_ANX78XX is not set
	#		CONFIG_DRM_DUMB_VGA_DAC=y
	# Console display driver support		# CONFIG_DRM_LVDS_ENCODER is not set
	#		# CONFIG_DRM_MEGACHIPS_STDPXXXX_GE_B850V3_FW is not set
	CONFIG_DUMMY_CONSOLE=y		# CONFIG_DRM_NXP_PTN3460 is not set
	# CONFIG_FRAMEBUFFER_CONSOLE is not set		# CONFIG_DRM_PARADE_PS8622 is not set
	# CONFIG_LOGO is not set		# CONFIG_DRM_SII902X is not set
	CONFIG_SOUND=y		# CONFIG_DRM_SII9234 is not set
	CONFIG_SND=y		# CONFIG_DRM_TOSHIBA_TC358767 is not set
	CONFIG_SND_TIMER=y		# CONFIG_DRM_TI_TFP410 is not set
	CONFIG_SND_PCM=y		# CONFIG_DRM_I2C_ADV7511 is not set
	CONFIG_SND_DMAENGINE_PCM=y		# CONFIG_DRM_STI is not set
	CONFIG_SND_JACK=y		# CONFIG_DRM_ARCPGU is not set
	CONFIG_SND_JACK_INPUT_DEV=y		# CONFIG_DRM_MXSFB is not set
	# CONFIG_SND_OSSEMUL is not set		# CONFIG_DRM_TINYDRM is not set
	CONFIG_SND_PCM_TIMER=y		# CONFIG_DRM_PL111 is not set
	# CONFIG_SND_HRTIMER is not set		# CONFIG_DRM_TVE200 is not set
	# CONFIG_SND_DYNAMIC_MINORS is not set		# CONFIG_DRM_LEGACY is not set
	CONFIG_SND_SUPPORT_OLD_API=y		CONFIG_DRM_PANEL_ORIENTATION_QUIRKS=y
	CONFIG_SND_PROC_FS=y		# CONFIG_DRM_LIB_RANDOM is not set
	CONFIG_SND_VERBOSE_PROCFS=y
	# CONFIG_SND_VERBOSE_PRINTK is not set		#
	# CONFIG_SND_DEBUG is not set		# Frame buffer Devices
	# CONFIG_SND_SEQUENCER is not set		#
	CONFIG_SND_DRIVERS=y		CONFIG_FB=y
	# CONFIG_SND_DUMMY is not set		# CONFIG_FIRMWARE_EDID is not set
	# CONFIG_SND_ALOOP is not set		CONFIG_FB_CMDLINE=y
	# CONFIG_SND_MTPAV is not set		CONFIG_FB_NOTIFY=y
	# CONFIG_SND_SERIAL_U16550 is not set		# CONFIG_FB_DDC is not set
	# CONFIG_SND_MPU401 is not set		# CONFIG_FB_BOOT_VESA_SUPPORT is not set
			CONFIG_FB_CFB_FILLRECT=y
	#		CONFIG_FB_CFB_COPYAREA=y
	# HD-Audio		CONFIG_FB_CFB_IMAGEBLIT=y
	#		# CONFIG_FB_CFB_REV_PIXELS_IN_BYTE is not set
	CONFIG_SND_HDA_PREALLOC_SIZE=64		CONFIG_FB_SYS_FILLRECT=y
	CONFIG_SND_ARM=y		CONFIG_FB_SYS_COPYAREA=y
	CONFIG_SND_SPI=y		CONFIG_FB_SYS_IMAGEBLIT=y
	CONFIG_SND_SOC=y		# CONFIG_FB_PROVIDE_GET_FB_UNMAPPED_AREA is not set
	CONFIG_SND_SOC_GENERIC_DMAENGINE_PCM=y		# CONFIG_FB_FOREIGN_ENDIAN is not set
	# CONFIG_SND_SOC_AMD_ACP is not set		CONFIG_FB_SYS_FOPS=y
	# CONFIG_SND_ATMEL_SOC is not set		CONFIG_FB_DEFERRED_IO=y
	# CONFIG_SND_DESIGNWARE_I2S is not set		# CONFIG_FB_SVGALIB is not set
			# CONFIG_FB_MACMODES is not set
	#		# CONFIG_FB_BACKLIGHT is not set
	# SoC Audio for Freescale CPUs		# CONFIG_FB_MODE_HELPERS is not set
	#		# CONFIG_FB_TILEBLITTING is not set

	#		#
	# Common SoC Audio options for Freescale CPUs:		# Frame buffer hardware drivers
	#		#
	# CONFIG_SND_SOC_FSL_ASRC is not set		# CONFIG_FB_OPENCORES is not set
	# CONFIG_SND_SOC_FSL_SAI is not set		# CONFIG_FB_S1D13XXX is not set
	# CONFIG_SND_SOC_FSL_SSI is not set		# CONFIG_FB_IBM_GXT4500 is not set
	# CONFIG_SND_SOC_FSL_SPDIF is not set		# CONFIG_FB_VIRTUAL is not set
	# CONFIG_SND_SOC_FSL_ESAI is not set		# CONFIG_FB_METRONOME is not set
	# CONFIG_SND_SOC_IMX_AUDMUX is not set		# CONFIG_FB_BROADSHEET is not set
	# CONFIG_SND_I2S_HI6210_I2S is not set		# CONFIG_FB_AUO_K190X is not set
	# CONFIG_SND_SOC_IMG is not set		CONFIG_FB_SIMPLE=y
			# CONFIG_FB_SSD1307 is not set
	#		# CONFIG_BACKLIGHT_LCD_SUPPORT is not set
	# STMicroelectronics STM32 SOC audio support		# CONFIG_VGASTATE is not set
	#		CONFIG_VIDEOMODE_HELPERS=y
			CONFIG_HDMI=y
	#
	# Allwinner SoC Audio support		#
	#		# Console display driver support
	CONFIG_SND_SUN4I_CODEC=y		#
	# CONFIG_SND_SUN8I_CODEC is not set		CONFIG_DUMMY_CONSOLE=y
	# CONFIG_SND_SUN8I_CODEC_ANALOG is not set		# CONFIG_FRAMEBUFFER_CONSOLE is not set
	# CONFIG_SND_SUN4I_I2S is not set		# CONFIG_LOGO is not set
	# CONFIG_SND_SUN4I_SPDIF is not set		CONFIG_SOUND=y
	# CONFIG_SND_SOC_XTFPGA_I2S is not set		# CONFIG_SOUND_OSS_CORE is not set
	# CONFIG_ZX_TDM is not set		CONFIG_SND=y
	CONFIG_SND_SOC_I2C_AND_SPI=y		CONFIG_SND_TIMER=y
			CONFIG_SND_PCM=y
	#		CONFIG_SND_DMAENGINE_PCM=y
	# CODEC drivers		CONFIG_SND_JACK=y
	#		CONFIG_SND_JACK_INPUT_DEV=y
	# CONFIG_SND_SOC_AC97_CODEC is not set		# CONFIG_SND_OSSEMUL is not set
	# CONFIG_SND_SOC_ADAU1701 is not set		CONFIG_SND_PCM_TIMER=y
	# CONFIG_SND_SOC_ADAU1761_I2C is not set		# CONFIG_SND_HRTIMER is not set
	# CONFIG_SND_SOC_ADAU1761_SPI is not set		# CONFIG_SND_DYNAMIC_MINORS is not set
	# CONFIG_SND_SOC_ADAU7002 is not set		CONFIG_SND_SUPPORT_OLD_API=y
	# CONFIG_SND_SOC_AK4104 is not set		CONFIG_SND_PROC_FS=y
	# CONFIG_SND_SOC_AK4458 is not set		CONFIG_SND_VERBOSE_PROCFS=y
	# CONFIG_SND_SOC_AK4554 is not set		# CONFIG_SND_VERBOSE_PRINTK is not set
	# CONFIG_SND_SOC_AK4613 is not set		# CONFIG_SND_DEBUG is not set
	# CONFIG_SND_SOC_AK4642 is not set		# CONFIG_SND_SEQUENCER is not set
	# CONFIG_SND_SOC_AK5386 is not set		# CONFIG_SND_OPL3_LIB_SEQ is not set
	# CONFIG_SND_SOC_AK5558 is not set		# CONFIG_SND_OPL4_LIB_SEQ is not set
	# CONFIG_SND_SOC_ALC5623 is not set		CONFIG_SND_DRIVERS=y
	# CONFIG_SND_SOC_BD28623 is not set		# CONFIG_SND_DUMMY is not set
	# CONFIG_SND_SOC_BT_SCO is not set		# CONFIG_SND_ALOOP is not set
	# CONFIG_SND_SOC_CS35L32 is not set		# CONFIG_SND_MTPAV is not set
	# CONFIG_SND_SOC_CS35L33 is not set		# CONFIG_SND_SERIAL_U16550 is not set
	# CONFIG_SND_SOC_CS35L34 is not set		# CONFIG_SND_MPU401 is not set
	# CONFIG_SND_SOC_CS35L35 is not set
	# CONFIG_SND_SOC_CS42L42 is not set		#
	# CONFIG_SND_SOC_CS42L51_I2C is not set		# HD-Audio
	# CONFIG_SND_SOC_CS42L52 is not set		#
	# CONFIG_SND_SOC_CS42L56 is not set		CONFIG_SND_HDA_PREALLOC_SIZE=64
	# CONFIG_SND_SOC_CS42L73 is not set		CONFIG_SND_ARM=y
	# CONFIG_SND_SOC_CS4265 is not set		CONFIG_SND_SPI=y
	# CONFIG_SND_SOC_CS4270 is not set		CONFIG_SND_SOC=y
	# CONFIG_SND_SOC_CS4271_I2C is not set		CONFIG_SND_SOC_GENERIC_DMAENGINE_PCM=y
	# CONFIG_SND_SOC_CS4271_SPI is not set		# CONFIG_SND_SOC_AMD_ACP is not set
	# CONFIG_SND_SOC_CS42XX8_I2C is not set		# CONFIG_SND_ATMEL_SOC is not set
	# CONFIG_SND_SOC_CS43130 is not set		# CONFIG_SND_DESIGNWARE_I2S is not set
	# CONFIG_SND_SOC_CS4349 is not set
	# CONFIG_SND_SOC_CS53L30 is not set		#
	# CONFIG_SND_SOC_DIO2125 is not set		# SoC Audio for Freescale CPUs
	# CONFIG_SND_SOC_ES7134 is not set		#
	# CONFIG_SND_SOC_ES8316 is not set
	# CONFIG_SND_SOC_ES8328_I2C is not set		#
	# CONFIG_SND_SOC_ES8328_SPI is not set		# Common SoC Audio options for Freescale CPUs:
	# CONFIG_SND_SOC_GTM601 is not set		#
	# CONFIG_SND_SOC_INNO_RK3036 is not set		# CONFIG_SND_SOC_FSL_ASRC is not set
	# CONFIG_SND_SOC_MAX98504 is not set		# CONFIG_SND_SOC_FSL_SAI is not set
	# CONFIG_SND_SOC_MAX9867 is not set		# CONFIG_SND_SOC_FSL_SSI is not set
	# CONFIG_SND_SOC_MAX98927 is not set		# CONFIG_SND_SOC_FSL_SPDIF is not set
	# CONFIG_SND_SOC_MAX98373 is not set		# CONFIG_SND_SOC_FSL_ESAI is not set
	# CONFIG_SND_SOC_MAX9860 is not set		# CONFIG_SND_SOC_IMX_AUDMUX is not set
	# CONFIG_SND_SOC_MSM8916_WCD_DIGITAL is not set		# CONFIG_SND_I2S_HI6210_I2S is not set
	# CONFIG_SND_SOC_PCM1681 is not set		# CONFIG_SND_SOC_IMG is not set
	# CONFIG_SND_SOC_PCM1789_I2C is not set
	# CONFIG_SND_SOC_PCM179X_I2C is not set		#
	# CONFIG_SND_SOC_PCM179X_SPI is not set		# STMicroelectronics STM32 SOC audio support
	# CONFIG_SND_SOC_PCM186X_I2C is not set		#
	# CONFIG_SND_SOC_PCM186X_SPI is not set
	# CONFIG_SND_SOC_PCM3168A_I2C is not set		#
	# CONFIG_SND_SOC_PCM3168A_SPI is not set		# Allwinner SoC Audio support
	# CONFIG_SND_SOC_PCM512x_I2C is not set		#
	# CONFIG_SND_SOC_PCM512x_SPI is not set		CONFIG_SND_SUN4I_CODEC=y
	# CONFIG_SND_SOC_RT5616 is not set		# CONFIG_SND_SUN8I_CODEC is not set
	# CONFIG_SND_SOC_RT5631 is not set		# CONFIG_SND_SUN8I_CODEC_ANALOG is not set
	# CONFIG_SND_SOC_SGTL5000 is not set		# CONFIG_SND_SUN4I_I2S is not set
	# CONFIG_SND_SOC_SIRF_AUDIO_CODEC is not set		# CONFIG_SND_SUN4I_SPDIF is not set
	# CONFIG_SND_SOC_SPDIF is not set		# CONFIG_SND_SOC_XTFPGA_I2S is not set
	# CONFIG_SND_SOC_SSM2602_SPI is not set		# CONFIG_ZX_TDM is not set
	# CONFIG_SND_SOC_SSM2602_I2C is not set		CONFIG_SND_SOC_I2C_AND_SPI=y
	# CONFIG_SND_SOC_SSM4567 is not set
	# CONFIG_SND_SOC_STA32X is not set		#
	# CONFIG_SND_SOC_STA350 is not set		# CODEC drivers
	# CONFIG_SND_SOC_STI_SAS is not set		#
	# CONFIG_SND_SOC_TAS2552 is not set		# CONFIG_SND_SOC_AC97_CODEC is not set
	# CONFIG_SND_SOC_TAS5086 is not set		# CONFIG_SND_SOC_ADAU1701 is not set
	# CONFIG_SND_SOC_TAS571X is not set		# CONFIG_SND_SOC_ADAU1761_I2C is not set
	# CONFIG_SND_SOC_TAS5720 is not set		# CONFIG_SND_SOC_ADAU1761_SPI is not set
	# CONFIG_SND_SOC_TAS6424 is not set		# CONFIG_SND_SOC_ADAU7002 is not set
	# CONFIG_SND_SOC_TDA7419 is not set		# CONFIG_SND_SOC_AK4104 is not set
	# CONFIG_SND_SOC_TFA9879 is not set		# CONFIG_SND_SOC_AK4554 is not set
	# CONFIG_SND_SOC_TLV320AIC23_I2C is not set		# CONFIG_SND_SOC_AK4613 is not set
	# CONFIG_SND_SOC_TLV320AIC23_SPI is not set		# CONFIG_SND_SOC_AK4642 is not set
	# CONFIG_SND_SOC_TLV320AIC31XX is not set		# CONFIG_SND_SOC_AK5386 is not set
	# CONFIG_SND_SOC_TLV320AIC32X4_I2C is not set		# CONFIG_SND_SOC_ALC5623 is not set
	# CONFIG_SND_SOC_TLV320AIC32X4_SPI is not set		# CONFIG_SND_SOC_BT_SCO is not set
	# CONFIG_SND_SOC_TLV320AIC3X is not set		# CONFIG_SND_SOC_CS35L32 is not set
	# CONFIG_SND_SOC_TS3A227E is not set		# CONFIG_SND_SOC_CS35L33 is not set
	# CONFIG_SND_SOC_TSCS42XX is not set		# CONFIG_SND_SOC_CS35L34 is not set
	# CONFIG_SND_SOC_WM8510 is not set		# CONFIG_SND_SOC_CS35L35 is not set
	# CONFIG_SND_SOC_WM8523 is not set		# CONFIG_SND_SOC_CS42L42 is not set
	# CONFIG_SND_SOC_WM8524 is not set		# CONFIG_SND_SOC_CS42L51_I2C is not set
	# CONFIG_SND_SOC_WM8580 is not set		# CONFIG_SND_SOC_CS42L52 is not set
	# CONFIG_SND_SOC_WM8711 is not set		# CONFIG_SND_SOC_CS42L56 is not set
	# CONFIG_SND_SOC_WM8728 is not set		# CONFIG_SND_SOC_CS42L73 is not set
	# CONFIG_SND_SOC_WM8731 is not set		# CONFIG_SND_SOC_CS4265 is not set
	# CONFIG_SND_SOC_WM8737 is not set		# CONFIG_SND_SOC_CS4270 is not set
	# CONFIG_SND_SOC_WM8741 is not set		# CONFIG_SND_SOC_CS4271_I2C is not set
	# CONFIG_SND_SOC_WM8750 is not set		# CONFIG_SND_SOC_CS4271_SPI is not set
	# CONFIG_SND_SOC_WM8753 is not set		# CONFIG_SND_SOC_CS42XX8_I2C is not set
	# CONFIG_SND_SOC_WM8770 is not set		# CONFIG_SND_SOC_CS43130 is not set
	# CONFIG_SND_SOC_WM8776 is not set		# CONFIG_SND_SOC_CS4349 is not set
	# CONFIG_SND_SOC_WM8804_I2C is not set		# CONFIG_SND_SOC_CS53L30 is not set
	# CONFIG_SND_SOC_WM8804_SPI is not set		# CONFIG_SND_SOC_DIO2125 is not set
	# CONFIG_SND_SOC_WM8903 is not set		# CONFIG_SND_SOC_ES7134 is not set
	# CONFIG_SND_SOC_WM8960 is not set		# CONFIG_SND_SOC_ES8316 is not set
	# CONFIG_SND_SOC_WM8962 is not set		# CONFIG_SND_SOC_ES8328_I2C is not set
	# CONFIG_SND_SOC_WM8974 is not set		# CONFIG_SND_SOC_ES8328_SPI is not set
	# CONFIG_SND_SOC_WM8978 is not set		# CONFIG_SND_SOC_GTM601 is not set
	# CONFIG_SND_SOC_WM8985 is not set		# CONFIG_SND_SOC_INNO_RK3036 is not set
	# CONFIG_SND_SOC_ZX_AUD96P22 is not set		# CONFIG_SND_SOC_MAX98504 is not set
	# CONFIG_SND_SOC_MAX9759 is not set		# CONFIG_SND_SOC_MAX98927 is not set
	# CONFIG_SND_SOC_NAU8540 is not set		# CONFIG_SND_SOC_MAX98373 is not set
	# CONFIG_SND_SOC_NAU8810 is not set		# CONFIG_SND_SOC_MAX9860 is not set
	# CONFIG_SND_SOC_NAU8824 is not set		# CONFIG_SND_SOC_MSM8916_WCD_DIGITAL is not set
	# CONFIG_SND_SOC_TPA6130A2 is not set		# CONFIG_SND_SOC_PCM1681 is not set
	# CONFIG_SND_SIMPLE_CARD is not set		# CONFIG_SND_SOC_PCM179X_I2C is not set
	# CONFIG_SND_SIMPLE_SCU_CARD is not set		# CONFIG_SND_SOC_PCM179X_SPI is not set
	# CONFIG_SND_AUDIO_GRAPH_CARD is not set		# CONFIG_SND_SOC_PCM186X_I2C is not set
	# CONFIG_SND_AUDIO_GRAPH_SCU_CARD is not set		# CONFIG_SND_SOC_PCM186X_SPI is not set
			# CONFIG_SND_SOC_PCM3168A_I2C is not set
	#		# CONFIG_SND_SOC_PCM3168A_SPI is not set
	# HID support		# CONFIG_SND_SOC_PCM512x_I2C is not set
	#		# CONFIG_SND_SOC_PCM512x_SPI is not set
	CONFIG_HID=y		# CONFIG_SND_SOC_RT5514_SPI_BUILTIN is not set
	# CONFIG_HID_BATTERY_STRENGTH is not set		# CONFIG_SND_SOC_RT5616 is not set
	# CONFIG_HIDRAW is not set		# CONFIG_SND_SOC_RT5631 is not set
	# CONFIG_UHID is not set		# CONFIG_SND_SOC_RT5677_SPI is not set
	CONFIG_HID_GENERIC=y		# CONFIG_SND_SOC_SGTL5000 is not set
			# CONFIG_SND_SOC_SIRF_AUDIO_CODEC is not set
	#		# CONFIG_SND_SOC_SPDIF is not set
	# Special HID drivers		# CONFIG_SND_SOC_SSM2602_SPI is not set
	#		# CONFIG_SND_SOC_SSM2602_I2C is not set
	# CONFIG_HID_A4TECH is not set		# CONFIG_SND_SOC_SSM4567 is not set
	# CONFIG_HID_ACRUX is not set		# CONFIG_SND_SOC_STA32X is not set
	# CONFIG_HID_APPLE is not set		# CONFIG_SND_SOC_STA350 is not set
	# CONFIG_HID_AUREAL is not set		# CONFIG_SND_SOC_STI_SAS is not set
	# CONFIG_HID_BELKIN is not set		# CONFIG_SND_SOC_TAS2552 is not set
	# CONFIG_HID_CHERRY is not set		# CONFIG_SND_SOC_TAS5086 is not set
	# CONFIG_HID_CHICONY is not set		# CONFIG_SND_SOC_TAS571X is not set
	# CONFIG_HID_PRODIKEYS is not set		# CONFIG_SND_SOC_TAS5720 is not set
	# CONFIG_HID_CMEDIA is not set		# CONFIG_SND_SOC_TAS6424 is not set
	# CONFIG_HID_CYPRESS is not set		# CONFIG_SND_SOC_TFA9879 is not set
	# CONFIG_HID_DRAGONRISE is not set		# CONFIG_SND_SOC_TLV320AIC23_I2C is not set
	# CONFIG_HID_EMS_FF is not set		# CONFIG_SND_SOC_TLV320AIC23_SPI is not set
	# CONFIG_HID_ELECOM is not set		# CONFIG_SND_SOC_TLV320AIC31XX is not set
	# CONFIG_HID_EZKEY is not set		# CONFIG_SND_SOC_TLV320AIC32X4_I2C is not set
	# CONFIG_HID_GEMBIRD is not set		# CONFIG_SND_SOC_TLV320AIC32X4_SPI is not set
	# CONFIG_HID_GFRM is not set		# CONFIG_SND_SOC_TLV320AIC3X is not set
	# CONFIG_HID_KEYTOUCH is not set		# CONFIG_SND_SOC_TS3A227E is not set
	# CONFIG_HID_KYE is not set		# CONFIG_SND_SOC_TSCS42XX is not set
	# CONFIG_HID_WALTOP is not set		# CONFIG_SND_SOC_WM8510 is not set
	# CONFIG_HID_GYRATION is not set		# CONFIG_SND_SOC_WM8523 is not set
	# CONFIG_HID_ICADE is not set		# CONFIG_SND_SOC_WM8524 is not set
	# CONFIG_HID_ITE is not set		# CONFIG_SND_SOC_WM8580 is not set
	# CONFIG_HID_JABRA is not set		# CONFIG_SND_SOC_WM8711 is not set
	# CONFIG_HID_TWINHAN is not set		# CONFIG_SND_SOC_WM8728 is not set
	# CONFIG_HID_KENSINGTON is not set		# CONFIG_SND_SOC_WM8731 is not set
	# CONFIG_HID_LCPOWER is not set		# CONFIG_SND_SOC_WM8737 is not set
	# CONFIG_HID_LENOVO is not set		# CONFIG_SND_SOC_WM8741 is not set
	# CONFIG_HID_LOGITECH is not set		# CONFIG_SND_SOC_WM8750 is not set
	# CONFIG_HID_MAGICMOUSE is not set		# CONFIG_SND_SOC_WM8753 is not set
	# CONFIG_HID_MAYFLASH is not set		# CONFIG_SND_SOC_WM8770 is not set
	# CONFIG_HID_MICROSOFT is not set		# CONFIG_SND_SOC_WM8776 is not set
	# CONFIG_HID_MONTEREY is not set		# CONFIG_SND_SOC_WM8804_I2C is not set
	# CONFIG_HID_MULTITOUCH is not set		# CONFIG_SND_SOC_WM8804_SPI is not set
	# CONFIG_HID_NTI is not set		# CONFIG_SND_SOC_WM8903 is not set
	# CONFIG_HID_ORTEK is not set		# CONFIG_SND_SOC_WM8960 is not set
	# CONFIG_HID_PANTHERLORD is not set		# CONFIG_SND_SOC_WM8962 is not set
	# CONFIG_HID_PETALYNX is not set		# CONFIG_SND_SOC_WM8974 is not set
	# CONFIG_HID_PICOLCD is not set		# CONFIG_SND_SOC_WM8978 is not set
	# CONFIG_HID_PLANTRONICS is not set		# CONFIG_SND_SOC_WM8985 is not set
	# CONFIG_HID_PRIMAX is not set		# CONFIG_SND_SOC_ZX_AUD96P22 is not set
	# CONFIG_HID_SAITEK is not set		# CONFIG_SND_SOC_NAU8540 is not set
	# CONFIG_HID_SAMSUNG is not set		# CONFIG_SND_SOC_NAU8810 is not set
	# CONFIG_HID_SPEEDLINK is not set		# CONFIG_SND_SOC_NAU8824 is not set
	# CONFIG_HID_STEELSERIES is not set		# CONFIG_SND_SOC_TPA6130A2 is not set
	# CONFIG_HID_SUNPLUS is not set		# CONFIG_SND_SIMPLE_CARD is not set
	# CONFIG_HID_RMI is not set		# CONFIG_SND_SIMPLE_SCU_CARD is not set
	# CONFIG_HID_GREENASIA is not set		# CONFIG_SND_AUDIO_GRAPH_CARD is not set
	# CONFIG_HID_SMARTJOYPLUS is not set		# CONFIG_SND_AUDIO_GRAPH_SCU_CARD is not set
	# CONFIG_HID_TIVO is not set
	# CONFIG_HID_TOPSEED is not set		#
	# CONFIG_HID_THRUSTMASTER is not set		# HID support
	# CONFIG_HID_UDRAW_PS3 is not set		#
	# CONFIG_HID_XINMO is not set		CONFIG_HID=y
	# CONFIG_HID_ZEROPLUS is not set		# CONFIG_HID_BATTERY_STRENGTH is not set
	# CONFIG_HID_ZYDACRON is not set		# CONFIG_HIDRAW is not set
	# CONFIG_HID_SENSOR_HUB is not set		# CONFIG_UHID is not set
	# CONFIG_HID_ALPS is not set		CONFIG_HID_GENERIC=y

	#		#
	# I2C HID support		# Special HID drivers
	#		#
	# CONFIG_I2C_HID is not set		# CONFIG_HID_A4TECH is not set
	CONFIG_USB_OHCI_LITTLE_ENDIAN=y		# CONFIG_HID_ACRUX is not set
	# CONFIG_USB_SUPPORT is not set		# CONFIG_HID_APPLE is not set
	# CONFIG_UWB is not set		# CONFIG_HID_AUREAL is not set
	CONFIG_MMC=y		# CONFIG_HID_BELKIN is not set
	CONFIG_PWRSEQ_EMMC=y		# CONFIG_HID_CHERRY is not set
	CONFIG_PWRSEQ_SIMPLE=y		# CONFIG_HID_CHICONY is not set
	CONFIG_MMC_BLOCK=y		# CONFIG_HID_PRODIKEYS is not set
	CONFIG_MMC_BLOCK_MINORS=8		# CONFIG_HID_CMEDIA is not set
	# CONFIG_SDIO_UART is not set		# CONFIG_HID_CYPRESS is not set
	# CONFIG_MMC_TEST is not set		# CONFIG_HID_DRAGONRISE is not set
			# CONFIG_HID_EMS_FF is not set
	#		# CONFIG_HID_ELECOM is not set
	# MMC/SD/SDIO Host Controller Drivers		# CONFIG_HID_EZKEY is not set
	#		# CONFIG_HID_GEMBIRD is not set
	# CONFIG_MMC_DEBUG is not set		# CONFIG_HID_GFRM is not set
	# CONFIG_MMC_SDHCI is not set		# CONFIG_HID_KEYTOUCH is not set
	# CONFIG_MMC_SPI is not set		# CONFIG_HID_KYE is not set
	# CONFIG_MMC_DW is not set		# CONFIG_HID_WALTOP is not set
	# CONFIG_MMC_USDHI6ROL0 is not set		# CONFIG_HID_GYRATION is not set
	CONFIG_MMC_SUNXI=y		# CONFIG_HID_ICADE is not set
	# CONFIG_MMC_CQHCI is not set		# CONFIG_HID_ITE is not set
	# CONFIG_MMC_MTK is not set		# CONFIG_HID_JABRA is not set
	# CONFIG_MEMSTICK is not set		# CONFIG_HID_TWINHAN is not set
	# CONFIG_NEW_LEDS is not set		# CONFIG_HID_KENSINGTON is not set
	# CONFIG_ACCESSIBILITY is not set		# CONFIG_HID_LCPOWER is not set
	# CONFIG_INFINIBAND is not set		# CONFIG_HID_LENOVO is not set
	CONFIG_EDAC_ATOMIC_SCRUB=y		# CONFIG_HID_LOGITECH is not set
	CONFIG_EDAC_SUPPORT=y		# CONFIG_HID_MAGICMOUSE is not set
	CONFIG_RTC_LIB=y		# CONFIG_HID_MAYFLASH is not set
	CONFIG_RTC_CLASS=y		# CONFIG_HID_MICROSOFT is not set
	CONFIG_RTC_HCTOSYS=y		# CONFIG_HID_MONTEREY is not set
	CONFIG_RTC_HCTOSYS_DEVICE="rtc0"		# CONFIG_HID_MULTITOUCH is not set
	CONFIG_RTC_SYSTOHC=y		# CONFIG_HID_NTI is not set
	CONFIG_RTC_SYSTOHC_DEVICE="rtc0"		# CONFIG_HID_ORTEK is not set
	# CONFIG_RTC_DEBUG is not set		# CONFIG_HID_PANTHERLORD is not set
	CONFIG_RTC_NVMEM=y		# CONFIG_HID_PETALYNX is not set
			# CONFIG_HID_PICOLCD is not set
	#		# CONFIG_HID_PLANTRONICS is not set
	# RTC interfaces		# CONFIG_HID_PRIMAX is not set
	#		# CONFIG_HID_SAITEK is not set
	# CONFIG_RTC_INTF_SYSFS is not set		# CONFIG_HID_SAMSUNG is not set
	# CONFIG_RTC_INTF_PROC is not set		# CONFIG_HID_SPEEDLINK is not set
	CONFIG_RTC_INTF_DEV=y		# CONFIG_HID_STEELSERIES is not set
	# CONFIG_RTC_INTF_DEV_UIE_EMUL is not set		# CONFIG_HID_SUNPLUS is not set
	# CONFIG_RTC_DRV_TEST is not set		# CONFIG_HID_RMI is not set
			# CONFIG_HID_GREENASIA is not set
	#		# CONFIG_HID_SMARTJOYPLUS is not set
	# I2C RTC drivers		# CONFIG_HID_TIVO is not set
	#		# CONFIG_HID_TOPSEED is not set
	# CONFIG_RTC_DRV_ABB5ZES3 is not set		# CONFIG_HID_THRUSTMASTER is not set
	# CONFIG_RTC_DRV_ABX80X is not set		# CONFIG_HID_UDRAW_PS3 is not set
	CONFIG_RTC_DRV_AC100=y		# CONFIG_HID_XINMO is not set
	# CONFIG_RTC_DRV_DS1307 is not set		# CONFIG_HID_ZEROPLUS is not set
	# CONFIG_RTC_DRV_DS1374 is not set		# CONFIG_HID_ZYDACRON is not set
	# CONFIG_RTC_DRV_DS1672 is not set		# CONFIG_HID_SENSOR_HUB is not set
	# CONFIG_RTC_DRV_HYM8563 is not set		# CONFIG_HID_ALPS is not set
	# CONFIG_RTC_DRV_MAX6900 is not set
	# CONFIG_RTC_DRV_RS5C372 is not set		#
	# CONFIG_RTC_DRV_ISL1208 is not set		# I2C HID support
	# CONFIG_RTC_DRV_ISL12022 is not set		#
	# CONFIG_RTC_DRV_ISL12026 is not set		# CONFIG_I2C_HID is not set
	# CONFIG_RTC_DRV_X1205 is not set		CONFIG_USB_OHCI_LITTLE_ENDIAN=y
	# CONFIG_RTC_DRV_PCF8523 is not set		# CONFIG_USB_SUPPORT is not set
	# CONFIG_RTC_DRV_PCF85063 is not set		# CONFIG_UWB is not set
	# CONFIG_RTC_DRV_PCF85363 is not set		CONFIG_MMC=y
	# CONFIG_RTC_DRV_PCF8563 is not set		CONFIG_PWRSEQ_EMMC=y
	# CONFIG_RTC_DRV_PCF8583 is not set		CONFIG_PWRSEQ_SIMPLE=y
	# CONFIG_RTC_DRV_M41T80 is not set		CONFIG_MMC_BLOCK=y
	# CONFIG_RTC_DRV_BQ32K is not set		CONFIG_MMC_BLOCK_MINORS=8
	# CONFIG_RTC_DRV_S35390A is not set		# CONFIG_SDIO_UART is not set
	# CONFIG_RTC_DRV_FM3130 is not set		# CONFIG_MMC_TEST is not set
	# CONFIG_RTC_DRV_RX8010 is not set
	# CONFIG_RTC_DRV_RX8581 is not set		#
	# CONFIG_RTC_DRV_RX8025 is not set		# MMC/SD/SDIO Host Controller Drivers
	# CONFIG_RTC_DRV_EM3027 is not set		#
	# CONFIG_RTC_DRV_RV8803 is not set		# CONFIG_MMC_DEBUG is not set
			# CONFIG_MMC_SDHCI is not set
	#		# CONFIG_MMC_SPI is not set
	# SPI RTC drivers		# CONFIG_MMC_DW is not set
	#		# CONFIG_MMC_USDHI6ROL0 is not set
	# CONFIG_RTC_DRV_M41T93 is not set		CONFIG_MMC_SUNXI=y
	# CONFIG_RTC_DRV_M41T94 is not set		# CONFIG_MMC_CQHCI is not set
	# CONFIG_RTC_DRV_DS1302 is not set		# CONFIG_MMC_MTK is not set
	# CONFIG_RTC_DRV_DS1305 is not set		# CONFIG_MEMSTICK is not set
	# CONFIG_RTC_DRV_DS1343 is not set		# CONFIG_NEW_LEDS is not set
	# CONFIG_RTC_DRV_DS1347 is not set		# CONFIG_ACCESSIBILITY is not set
	# CONFIG_RTC_DRV_DS1390 is not set		# CONFIG_INFINIBAND is not set
	# CONFIG_RTC_DRV_MAX6916 is not set		CONFIG_EDAC_ATOMIC_SCRUB=y
	# CONFIG_RTC_DRV_R9701 is not set		CONFIG_EDAC_SUPPORT=y
	# CONFIG_RTC_DRV_RX4581 is not set		CONFIG_RTC_LIB=y
	# CONFIG_RTC_DRV_RX6110 is not set		CONFIG_RTC_CLASS=y
	# CONFIG_RTC_DRV_RS5C348 is not set		CONFIG_RTC_HCTOSYS=y
	# CONFIG_RTC_DRV_MAX6902 is not set		CONFIG_RTC_HCTOSYS_DEVICE="rtc0"
	# CONFIG_RTC_DRV_PCF2123 is not set		CONFIG_RTC_SYSTOHC=y
	# CONFIG_RTC_DRV_MCP795 is not set		CONFIG_RTC_SYSTOHC_DEVICE="rtc0"
	CONFIG_RTC_I2C_AND_SPI=y		# CONFIG_RTC_DEBUG is not set
			CONFIG_RTC_NVMEM=y
	#
	# SPI and I2C RTC drivers		#
	#		# RTC interfaces
	CONFIG_RTC_DRV_DS3232=y		#
	CONFIG_RTC_DRV_DS3232_HWMON=y		# CONFIG_RTC_INTF_SYSFS is not set
	# CONFIG_RTC_DRV_PCF2127 is not set		# CONFIG_RTC_INTF_PROC is not set
	# CONFIG_RTC_DRV_RV3029C2 is not set		CONFIG_RTC_INTF_DEV=y
			# CONFIG_RTC_INTF_DEV_UIE_EMUL is not set
	#		# CONFIG_RTC_DRV_TEST is not set
	# Platform RTC drivers
	#		#
	# CONFIG_RTC_DRV_CMOS is not set		# I2C RTC drivers
	# CONFIG_RTC_DRV_DS1286 is not set		#
	# CONFIG_RTC_DRV_DS1511 is not set		# CONFIG_RTC_DRV_ABB5ZES3 is not set
	# CONFIG_RTC_DRV_DS1553 is not set		# CONFIG_RTC_DRV_ABX80X is not set
	# CONFIG_RTC_DRV_DS1685_FAMILY is not set		CONFIG_RTC_DRV_AC100=y
	# CONFIG_RTC_DRV_DS1742 is not set		# CONFIG_RTC_DRV_DS1307 is not set
	# CONFIG_RTC_DRV_DS2404 is not set		# CONFIG_RTC_DRV_DS1374 is not set
	# CONFIG_RTC_DRV_STK17TA8 is not set		# CONFIG_RTC_DRV_DS1672 is not set
	# CONFIG_RTC_DRV_M48T86 is not set		# CONFIG_RTC_DRV_HYM8563 is not set
	# CONFIG_RTC_DRV_M48T35 is not set		# CONFIG_RTC_DRV_MAX6900 is not set
	# CONFIG_RTC_DRV_M48T59 is not set		# CONFIG_RTC_DRV_RS5C372 is not set
	# CONFIG_RTC_DRV_MSM6242 is not set		# CONFIG_RTC_DRV_ISL1208 is not set
	# CONFIG_RTC_DRV_BQ4802 is not set		# CONFIG_RTC_DRV_ISL12022 is not set
	# CONFIG_RTC_DRV_RP5C01 is not set		# CONFIG_RTC_DRV_X1205 is not set
	# CONFIG_RTC_DRV_V3020 is not set		# CONFIG_RTC_DRV_PCF8523 is not set
	# CONFIG_RTC_DRV_ZYNQMP is not set		# CONFIG_RTC_DRV_PCF85063 is not set
			# CONFIG_RTC_DRV_PCF85363 is not set
	#		# CONFIG_RTC_DRV_PCF8563 is not set
	# on-CPU RTC drivers		# CONFIG_RTC_DRV_PCF8583 is not set
	#		# CONFIG_RTC_DRV_M41T80 is not set
	CONFIG_RTC_DRV_SUN6I=y		# CONFIG_RTC_DRV_BQ32K is not set
	CONFIG_RTC_DRV_SUNXI=y		# CONFIG_RTC_DRV_S35390A is not set
	# CONFIG_RTC_DRV_FTRTC010 is not set		# CONFIG_RTC_DRV_FM3130 is not set
	# CONFIG_RTC_DRV_SNVS is not set		# CONFIG_RTC_DRV_RX8010 is not set
	# CONFIG_RTC_DRV_R7301 is not set		# CONFIG_RTC_DRV_RX8581 is not set
			# CONFIG_RTC_DRV_RX8025 is not set
	#		# CONFIG_RTC_DRV_EM3027 is not set
	# HID Sensor RTC drivers		# CONFIG_RTC_DRV_RV8803 is not set
	#
	CONFIG_DMADEVICES=y		#
	# CONFIG_DMADEVICES_DEBUG is not set		# SPI RTC drivers
			#
	#		# CONFIG_RTC_DRV_M41T93 is not set
	# DMA Devices		# CONFIG_RTC_DRV_M41T94 is not set
	#		# CONFIG_RTC_DRV_DS1302 is not set
	CONFIG_DMA_ENGINE=y		# CONFIG_RTC_DRV_DS1305 is not set
	CONFIG_DMA_VIRTUAL_CHANNELS=y		# CONFIG_RTC_DRV_DS1343 is not set
	CONFIG_DMA_OF=y		# CONFIG_RTC_DRV_DS1347 is not set
	# CONFIG_ALTERA_MSGDMA is not set		# CONFIG_RTC_DRV_DS1390 is not set
	CONFIG_DMA_SUN4I=y		# CONFIG_RTC_DRV_MAX6916 is not set
	CONFIG_DMA_SUN6I=y		# CONFIG_RTC_DRV_R9701 is not set
	# CONFIG_DW_AXI_DMAC is not set		# CONFIG_RTC_DRV_RX4581 is not set
	# CONFIG_FSL_EDMA is not set		# CONFIG_RTC_DRV_RX6110 is not set
	# CONFIG_INTEL_IDMA64 is not set		# CONFIG_RTC_DRV_RS5C348 is not set
	# CONFIG_NBPFAXI_DMA is not set		# CONFIG_RTC_DRV_MAX6902 is not set
	# CONFIG_QCOM_HIDMA_MGMT is not set		# CONFIG_RTC_DRV_PCF2123 is not set
	# CONFIG_QCOM_HIDMA is not set		# CONFIG_RTC_DRV_MCP795 is not set
	# CONFIG_DW_DMAC is not set		CONFIG_RTC_I2C_AND_SPI=y

	#		#
	# DMA Clients		# SPI and I2C RTC drivers
	#		#
	# CONFIG_ASYNC_TX_DMA is not set		# CONFIG_RTC_DRV_DS3232 is not set
	# CONFIG_DMATEST is not set		# CONFIG_RTC_DRV_PCF2127 is not set
			# CONFIG_RTC_DRV_RV3029C2 is not set
	#
	# DMABUF options		#
	#		# Platform RTC drivers
	CONFIG_SYNC_FILE=y		#
	# CONFIG_SW_SYNC is not set		# CONFIG_RTC_DRV_CMOS is not set
	# CONFIG_AUXDISPLAY is not set		# CONFIG_RTC_DRV_DS1286 is not set
	# CONFIG_UIO is not set		# CONFIG_RTC_DRV_DS1511 is not set
	# CONFIG_VIRT_DRIVERS is not set		# CONFIG_RTC_DRV_DS1553 is not set
	CONFIG_VIRTIO_MENU=y		# CONFIG_RTC_DRV_DS1685_FAMILY is not set
	# CONFIG_VIRTIO_MMIO is not set		# CONFIG_RTC_DRV_DS1742 is not set
			# CONFIG_RTC_DRV_DS2404 is not set
	#		# CONFIG_RTC_DRV_STK17TA8 is not set
	# Microsoft Hyper-V guest support		# CONFIG_RTC_DRV_M48T86 is not set
	#		# CONFIG_RTC_DRV_M48T35 is not set
	# CONFIG_STAGING is not set		# CONFIG_RTC_DRV_M48T59 is not set
	# CONFIG_GOLDFISH is not set		# CONFIG_RTC_DRV_MSM6242 is not set
	# CONFIG_CHROME_PLATFORMS is not set		# CONFIG_RTC_DRV_BQ4802 is not set
	# CONFIG_MELLANOX_PLATFORM is not set		# CONFIG_RTC_DRV_RP5C01 is not set
	CONFIG_CLKDEV_LOOKUP=y		# CONFIG_RTC_DRV_V3020 is not set
	CONFIG_HAVE_CLK_PREPARE=y		# CONFIG_RTC_DRV_ZYNQMP is not set
	CONFIG_COMMON_CLK=y
			#
	#		# on-CPU RTC drivers
	# Common Clock Framework		#
	#		CONFIG_RTC_DRV_SUN6I=y
	# CONFIG_CLK_HSDK is not set		CONFIG_RTC_DRV_SUNXI=y
	# CONFIG_COMMON_CLK_SI5351 is not set		# CONFIG_RTC_DRV_FTRTC010 is not set
	# CONFIG_COMMON_CLK_SI514 is not set		# CONFIG_RTC_DRV_SNVS is not set
	# CONFIG_COMMON_CLK_SI544 is not set		# CONFIG_RTC_DRV_R7301 is not set
	# CONFIG_COMMON_CLK_SI570 is not set
	# CONFIG_COMMON_CLK_CDCE706 is not set		#
	# CONFIG_COMMON_CLK_CDCE925 is not set		# HID Sensor RTC drivers
	# CONFIG_COMMON_CLK_CS2000_CP is not set		#
	# CONFIG_CLK_QORIQ is not set		CONFIG_DMADEVICES=y
	# CONFIG_COMMON_CLK_PWM is not set		# CONFIG_DMADEVICES_DEBUG is not set
	# CONFIG_COMMON_CLK_VC5 is not set
	CONFIG_SUNXI_CCU=y		#
	CONFIG_SUN4I_A10_CCU=y		# DMA Devices
	CONFIG_SUN5I_CCU=y		#
	CONFIG_SUN6I_A31_CCU=y		CONFIG_DMA_ENGINE=y
	CONFIG_SUN8I_A23_CCU=y		CONFIG_DMA_VIRTUAL_CHANNELS=y
	CONFIG_SUN8I_A33_CCU=y		CONFIG_DMA_OF=y
	CONFIG_SUN8I_A83T_CCU=y		# CONFIG_ALTERA_MSGDMA is not set
	CONFIG_SUN8I_H3_CCU=y		CONFIG_DMA_SUN4I=y
	CONFIG_SUN8I_V3S_CCU=y		CONFIG_DMA_SUN6I=y
	# CONFIG_SUN8I_DE2_CCU is not set		# CONFIG_FSL_EDMA is not set
	CONFIG_SUN8I_R40_CCU=y		# CONFIG_INTEL_IDMA64 is not set
	CONFIG_SUN9I_A80_CCU=y		# CONFIG_NBPFAXI_DMA is not set
	CONFIG_SUN8I_R_CCU=y		# CONFIG_QCOM_HIDMA_MGMT is not set
	# CONFIG_HWSPINLOCK is not set		# CONFIG_QCOM_HIDMA is not set
			# CONFIG_DW_DMAC is not set
	#
	# Clock Source drivers		#
	#		# DMA Clients
	CONFIG_TIMER_OF=y		#
	CONFIG_TIMER_PROBE=y		# CONFIG_ASYNC_TX_DMA is not set
	CONFIG_CLKSRC_MMIO=y		# CONFIG_DMATEST is not set
	CONFIG_SUN4I_TIMER=y
	CONFIG_SUN5I_HSTIMER=y		#
	CONFIG_ARM_ARCH_TIMER=y		# DMABUF options
	CONFIG_ARM_ARCH_TIMER_EVTSTREAM=y		#
	# CONFIG_ARM_TIMER_SP804 is not set		CONFIG_SYNC_FILE=y
	# CONFIG_MAILBOX is not set		# CONFIG_SW_SYNC is not set
	# CONFIG_IOMMU_SUPPORT is not set		# CONFIG_AUXDISPLAY is not set
			# CONFIG_UIO is not set
	#		# CONFIG_VIRT_DRIVERS is not set
	# Remoteproc drivers		CONFIG_VIRTIO_MENU=y
	#		# CONFIG_VIRTIO_MMIO is not set
	# CONFIG_REMOTEPROC is not set
			#
	#		# Microsoft Hyper-V guest support
	# Rpmsg drivers		#
	#		# CONFIG_HYPERV_TSCPAGE is not set
	# CONFIG_RPMSG_VIRTIO is not set		# CONFIG_STAGING is not set
	# CONFIG_SOUNDWIRE is not set		# CONFIG_GOLDFISH is not set
			# CONFIG_CHROME_PLATFORMS is not set
	#		# CONFIG_MELLANOX_PLATFORM is not set
	# SOC (System On Chip) specific Drivers		CONFIG_CLKDEV_LOOKUP=y
	#		CONFIG_HAVE_CLK_PREPARE=y
			CONFIG_COMMON_CLK=y
	#
	# Amlogic SoC drivers		#
	#		# Common Clock Framework
			#
	#		# CONFIG_CLK_HSDK is not set
	# Broadcom SoC drivers		# CONFIG_COMMON_CLK_SI5351 is not set
	#		# CONFIG_COMMON_CLK_SI514 is not set
	# CONFIG_SOC_BRCMSTB is not set		# CONFIG_COMMON_CLK_SI570 is not set
			# CONFIG_COMMON_CLK_CDCE706 is not set
	#		# CONFIG_COMMON_CLK_CDCE925 is not set
	# i.MX SoC drivers		# CONFIG_COMMON_CLK_CS2000_CP is not set
	#		# CONFIG_CLK_QORIQ is not set
			# CONFIG_COMMON_CLK_NXP is not set
	#		# CONFIG_COMMON_CLK_PWM is not set
	# Qualcomm SoC drivers		# CONFIG_COMMON_CLK_PXA is not set
	#		# CONFIG_COMMON_CLK_PIC32 is not set
	CONFIG_SUNXI_SRAM=y		# CONFIG_COMMON_CLK_VC5 is not set
	# CONFIG_SOC_TI is not set		CONFIG_SUNXI_CCU=y
			CONFIG_SUN4I_A10_CCU=y
	#		CONFIG_SUN5I_CCU=y
	# Xilinx SoC drivers		CONFIG_SUN6I_A31_CCU=y
	#		CONFIG_SUN8I_A23_CCU=y
	# CONFIG_XILINX_VCU is not set		CONFIG_SUN8I_A33_CCU=y
	# CONFIG_PM_DEVFREQ is not set		CONFIG_SUN8I_A83T_CCU=y
	CONFIG_EXTCON=y		CONFIG_SUN8I_H3_CCU=y
			CONFIG_SUN8I_V3S_CCU=y
	#		# CONFIG_SUN8I_DE2_CCU is not set
	# Extcon Device Drivers		CONFIG_SUN8I_R40_CCU=y
	#		CONFIG_SUN9I_A80_CCU=y
	# CONFIG_EXTCON_ADC_JACK is not set		CONFIG_SUN8I_R_CCU=y
	# CONFIG_EXTCON_GPIO is not set		# CONFIG_HWSPINLOCK is not set
	# CONFIG_EXTCON_MAX3355 is not set
	# CONFIG_EXTCON_RT8973A is not set		#
	# CONFIG_EXTCON_SM5502 is not set		# Clock Source drivers
	# CONFIG_EXTCON_USB_GPIO is not set		#
	# CONFIG_MEMORY is not set		CONFIG_TIMER_OF=y
	CONFIG_IIO=y		CONFIG_TIMER_PROBE=y
	# CONFIG_IIO_BUFFER is not set		CONFIG_CLKSRC_MMIO=y
	# CONFIG_IIO_CONFIGFS is not set		CONFIG_SUN4I_TIMER=y
	# CONFIG_IIO_TRIGGER is not set		CONFIG_SUN5I_HSTIMER=y
	# CONFIG_IIO_SW_DEVICE is not set		CONFIG_ARM_ARCH_TIMER=y
	# CONFIG_IIO_SW_TRIGGER is not set		CONFIG_ARM_ARCH_TIMER_EVTSTREAM=y
			# CONFIG_ARM_TIMER_SP804 is not set
	#		# CONFIG_ATMEL_PIT is not set
	# Accelerometers		# CONFIG_SH_TIMER_CMT is not set
	#		# CONFIG_SH_TIMER_MTU2 is not set
	# CONFIG_ADXL345_I2C is not set		# CONFIG_SH_TIMER_TMU is not set
	# CONFIG_ADXL345_SPI is not set		# CONFIG_EM_TIMER_STI is not set
	# CONFIG_BMA180 is not set		# CONFIG_MAILBOX is not set
	# CONFIG_BMA220 is not set		# CONFIG_IOMMU_SUPPORT is not set
	# CONFIG_BMC150_ACCEL is not set
	# CONFIG_DA280 is not set		#
	# CONFIG_DA311 is not set		# Remoteproc drivers
	# CONFIG_DMARD06 is not set		#
	# CONFIG_DMARD09 is not set		# CONFIG_REMOTEPROC is not set
	# CONFIG_DMARD10 is not set
	# CONFIG_IIO_CROS_EC_ACCEL_LEGACY is not set		#
	# CONFIG_IIO_ST_ACCEL_3AXIS is not set		# Rpmsg drivers
	# CONFIG_KXSD9 is not set		#
	# CONFIG_KXCJK1013 is not set		# CONFIG_RPMSG_VIRTIO is not set
	# CONFIG_MC3230 is not set		# CONFIG_SOUNDWIRE is not set
	# CONFIG_MMA7455_I2C is not set
	# CONFIG_MMA7455_SPI is not set		#
	# CONFIG_MMA7660 is not set		# SOC (System On Chip) specific Drivers
	# CONFIG_MMA8452 is not set		#
	# CONFIG_MMA9551 is not set
	# CONFIG_MMA9553 is not set		#
	# CONFIG_MXC4005 is not set		# Amlogic SoC drivers
	# CONFIG_MXC6255 is not set		#
	# CONFIG_SCA3000 is not set
	# CONFIG_STK8312 is not set		#
	# CONFIG_STK8BA50 is not set		# Broadcom SoC drivers
			#
	#		# CONFIG_SOC_BRCMSTB is not set
	# Analog to digital converters
	#		#
	# CONFIG_AD7266 is not set		# i.MX SoC drivers
	# CONFIG_AD7291 is not set		#
	# CONFIG_AD7298 is not set
	# CONFIG_AD7476 is not set		#
	# CONFIG_AD7766 is not set		# Qualcomm SoC drivers
	# CONFIG_AD7791 is not set		#
	# CONFIG_AD7793 is not set		CONFIG_SUNXI_SRAM=y
	# CONFIG_AD7887 is not set		# CONFIG_SOC_TI is not set
	# CONFIG_AD7923 is not set
	# CONFIG_AD799X is not set		#
	CONFIG_AXP20X_ADC=y		# Xilinx SoC drivers
	# CONFIG_AXP288_ADC is not set		#
	# CONFIG_CC10001_ADC is not set		# CONFIG_XILINX_VCU is not set
	# CONFIG_ENVELOPE_DETECTOR is not set		# CONFIG_PM_DEVFREQ is not set
	# CONFIG_HI8435 is not set		CONFIG_EXTCON=y
	# CONFIG_HX711 is not set
	# CONFIG_INA2XX_ADC is not set		#
	# CONFIG_LTC2471 is not set		# Extcon Device Drivers
	# CONFIG_LTC2485 is not set		#
	# CONFIG_LTC2497 is not set		# CONFIG_EXTCON_ADC_JACK is not set
	# CONFIG_MAX1027 is not set		# CONFIG_EXTCON_GPIO is not set
	# CONFIG_MAX11100 is not set		# CONFIG_EXTCON_MAX3355 is not set
	# CONFIG_MAX1118 is not set		# CONFIG_EXTCON_RT8973A is not set
	# CONFIG_MAX1363 is not set		# CONFIG_EXTCON_SM5502 is not set
	# CONFIG_MAX9611 is not set		# CONFIG_EXTCON_USB_GPIO is not set
	# CONFIG_MCP320X is not set		# CONFIG_MEMORY is not set
	# CONFIG_MCP3422 is not set		CONFIG_IIO=y
	# CONFIG_NAU7802 is not set		# CONFIG_IIO_BUFFER is not set
	# CONFIG_SD_ADC_MODULATOR is not set		# CONFIG_IIO_CONFIGFS is not set
	# CONFIG_SUN4I_GPADC is not set		# CONFIG_IIO_TRIGGER is not set
	# CONFIG_TI_ADC081C is not set		# CONFIG_IIO_SW_DEVICE is not set
	# CONFIG_TI_ADC0832 is not set		# CONFIG_IIO_SW_TRIGGER is not set
	# CONFIG_TI_ADC084S021 is not set
	# CONFIG_TI_ADC12138 is not set		#
	# CONFIG_TI_ADC108S102 is not set		# Accelerometers
	# CONFIG_TI_ADC128S052 is not set		#
	# CONFIG_TI_ADC161S626 is not set		# CONFIG_ADXL345_I2C is not set
	# CONFIG_TI_ADS1015 is not set		# CONFIG_ADXL345_SPI is not set
	# CONFIG_TI_ADS7950 is not set		# CONFIG_BMA180 is not set
	# CONFIG_TI_ADS8688 is not set		# CONFIG_BMA220 is not set
	# CONFIG_TI_TLC4541 is not set		# CONFIG_BMC150_ACCEL is not set
	# CONFIG_VF610_ADC is not set		# CONFIG_DA280 is not set
			# CONFIG_DA311 is not set
	#		# CONFIG_DMARD06 is not set
	# Amplifiers		# CONFIG_DMARD09 is not set
	#		# CONFIG_DMARD10 is not set
	# CONFIG_AD8366 is not set		# CONFIG_IIO_CROS_EC_ACCEL_LEGACY is not set
			# CONFIG_IIO_ST_ACCEL_3AXIS is not set
	#		# CONFIG_KXSD9 is not set
	# Chemical Sensors		# CONFIG_KXCJK1013 is not set
	#		# CONFIG_MC3230 is not set
	# CONFIG_ATLAS_PH_SENSOR is not set		# CONFIG_MMA7455_I2C is not set
	# CONFIG_CCS811 is not set		# CONFIG_MMA7455_SPI is not set
	# CONFIG_IAQCORE is not set		# CONFIG_MMA7660 is not set
	# CONFIG_VZ89X is not set		# CONFIG_MMA8452 is not set
			# CONFIG_MMA9551 is not set
	#		# CONFIG_MMA9553 is not set
	# Hid Sensor IIO Common		# CONFIG_MXC4005 is not set
	#		# CONFIG_MXC6255 is not set
			# CONFIG_SCA3000 is not set
	#		# CONFIG_STK8312 is not set
	# SSP Sensor Common		# CONFIG_STK8BA50 is not set
	#
	# CONFIG_IIO_SSP_SENSORHUB is not set		#
			# Analog to digital converters
	#		#
	# Counters		# CONFIG_AD7266 is not set
	#		# CONFIG_AD7291 is not set
			# CONFIG_AD7298 is not set
	#		# CONFIG_AD7476 is not set
	# Digital to analog converters		# CONFIG_AD7766 is not set
	#		# CONFIG_AD7791 is not set
	# CONFIG_AD5064 is not set		# CONFIG_AD7793 is not set
	# CONFIG_AD5360 is not set		# CONFIG_AD7887 is not set
	# CONFIG_AD5380 is not set		# CONFIG_AD7923 is not set
	# CONFIG_AD5421 is not set		# CONFIG_AD799X is not set
	# CONFIG_AD5446 is not set		CONFIG_AXP20X_ADC=y
	# CONFIG_AD5449 is not set		# CONFIG_AXP288_ADC is not set
	# CONFIG_AD5592R is not set		# CONFIG_CC10001_ADC is not set
	# CONFIG_AD5593R is not set		# CONFIG_ENVELOPE_DETECTOR is not set
	# CONFIG_AD5504 is not set		# CONFIG_HI8435 is not set
	# CONFIG_AD5624R_SPI is not set		# CONFIG_HX711 is not set
	# CONFIG_LTC2632 is not set		# CONFIG_INA2XX_ADC is not set
	# CONFIG_AD5686 is not set		# CONFIG_LTC2471 is not set
	# CONFIG_AD5755 is not set		# CONFIG_LTC2485 is not set
	# CONFIG_AD5761 is not set		# CONFIG_LTC2497 is not set
	# CONFIG_AD5764 is not set		# CONFIG_MAX1027 is not set
	# CONFIG_AD5791 is not set		# CONFIG_MAX11100 is not set
	# CONFIG_AD7303 is not set		# CONFIG_MAX1118 is not set
	# CONFIG_AD8801 is not set		# CONFIG_MAX1363 is not set
	# CONFIG_DPOT_DAC is not set		# CONFIG_MAX9611 is not set
	# CONFIG_DS4424 is not set		# CONFIG_MCP320X is not set
	# CONFIG_M62332 is not set		# CONFIG_MCP3422 is not set
	# CONFIG_MAX517 is not set		# CONFIG_NAU7802 is not set
	# CONFIG_MAX5821 is not set		# CONFIG_SD_ADC_MODULATOR is not set
	# CONFIG_MCP4725 is not set		# CONFIG_SUN4I_GPADC is not set
	# CONFIG_MCP4922 is not set		# CONFIG_TI_ADC081C is not set
	# CONFIG_TI_DAC082S085 is not set		# CONFIG_TI_ADC0832 is not set
	# CONFIG_VF610_DAC is not set		# CONFIG_TI_ADC084S021 is not set
			# CONFIG_TI_ADC12138 is not set
	#		# CONFIG_TI_ADC108S102 is not set
	# IIO dummy driver		# CONFIG_TI_ADC128S052 is not set
	#		# CONFIG_TI_ADC161S626 is not set
			# CONFIG_TI_ADS1015 is not set
	#		# CONFIG_TI_ADS7950 is not set
	# Frequency Synthesizers DDS/PLL		# CONFIG_TI_ADS8688 is not set
	#		# CONFIG_TI_TLC4541 is not set
			# CONFIG_VF610_ADC is not set
	#
	# Clock Generator/Distribution		#
	#		# Amplifiers
	# CONFIG_AD9523 is not set		#
			# CONFIG_AD8366 is not set
	#
	# Phase-Locked Loop (PLL) frequency synthesizers		#
	#		# Chemical Sensors
	# CONFIG_ADF4350 is not set		#
			# CONFIG_ATLAS_PH_SENSOR is not set
	#		# CONFIG_CCS811 is not set
	# Digital gyroscope sensors		# CONFIG_IAQCORE is not set
	#		# CONFIG_VZ89X is not set
	# CONFIG_ADIS16080 is not set
	# CONFIG_ADIS16130 is not set		#
	# CONFIG_ADIS16136 is not set		# Hid Sensor IIO Common
	# CONFIG_ADIS16260 is not set		#
	# CONFIG_ADXRS450 is not set
	# CONFIG_BMG160 is not set		#
	# CONFIG_MPU3050_I2C is not set		# SSP Sensor Common
	# CONFIG_IIO_ST_GYRO_3AXIS is not set		#
	# CONFIG_ITG3200 is not set		# CONFIG_IIO_SSP_SENSORHUB is not set

	#		#
	# Health Sensors		# Counters
	#		#

	#		#
	# Heart Rate Monitors		# Digital to analog converters
	#		#
	# CONFIG_AFE4403 is not set		# CONFIG_AD5064 is not set
	# CONFIG_AFE4404 is not set		# CONFIG_AD5360 is not set
	# CONFIG_MAX30100 is not set		# CONFIG_AD5380 is not set
	# CONFIG_MAX30102 is not set		# CONFIG_AD5421 is not set
			# CONFIG_AD5446 is not set
	#		# CONFIG_AD5449 is not set
	# Humidity sensors		# CONFIG_AD5592R is not set
	#		# CONFIG_AD5593R is not set
	# CONFIG_AM2315 is not set		# CONFIG_AD5504 is not set
	# CONFIG_DHT11 is not set		# CONFIG_AD5624R_SPI is not set
	# CONFIG_HDC100X is not set		# CONFIG_LTC2632 is not set
	# CONFIG_HTS221 is not set		# CONFIG_AD5686 is not set
	# CONFIG_HTU21 is not set		# CONFIG_AD5755 is not set
	# CONFIG_SI7005 is not set		# CONFIG_AD5761 is not set
	# CONFIG_SI7020 is not set		# CONFIG_AD5764 is not set
			# CONFIG_AD5791 is not set
	#		# CONFIG_AD7303 is not set
	# Inertial measurement units		# CONFIG_AD8801 is not set
	#		# CONFIG_DPOT_DAC is not set
	# CONFIG_ADIS16400 is not set		# CONFIG_DS4424 is not set
	# CONFIG_ADIS16480 is not set		# CONFIG_M62332 is not set
	# CONFIG_BMI160_I2C is not set		# CONFIG_MAX517 is not set
	# CONFIG_BMI160_SPI is not set		# CONFIG_MAX5821 is not set
	# CONFIG_KMX61 is not set		# CONFIG_MCP4725 is not set
	# CONFIG_INV_MPU6050_SPI is not set		# CONFIG_MCP4922 is not set
	# CONFIG_IIO_ST_LSM6DSX is not set		# CONFIG_TI_DAC082S085 is not set
			# CONFIG_VF610_DAC is not set
	#
	# Light sensors		#
	#		# IIO dummy driver
	# CONFIG_ADJD_S311 is not set		#
	# CONFIG_AL3320A is not set
	# CONFIG_APDS9300 is not set		#
	# CONFIG_APDS9960 is not set		# Frequency Synthesizers DDS/PLL
	# CONFIG_BH1750 is not set		#
	# CONFIG_BH1780 is not set
	# CONFIG_CM32181 is not set		#
	# CONFIG_CM3232 is not set		# Clock Generator/Distribution
	# CONFIG_CM3323 is not set		#
	# CONFIG_CM3605 is not set		# CONFIG_AD9523 is not set
	# CONFIG_CM36651 is not set
	# CONFIG_GP2AP020A00F is not set		#
	# CONFIG_SENSORS_ISL29018 is not set		# Phase-Locked Loop (PLL) frequency synthesizers
	# CONFIG_SENSORS_ISL29028 is not set		#
	# CONFIG_ISL29125 is not set		# CONFIG_ADF4350 is not set
	# CONFIG_JSA1212 is not set
	# CONFIG_RPR0521 is not set		#
	# CONFIG_LTR501 is not set		# Digital gyroscope sensors
	# CONFIG_LV0104CS is not set		#
	# CONFIG_MAX44000 is not set		# CONFIG_ADIS16080 is not set
	# CONFIG_OPT3001 is not set		# CONFIG_ADIS16130 is not set
	# CONFIG_PA12203001 is not set		# CONFIG_ADIS16136 is not set
	# CONFIG_SI1145 is not set		# CONFIG_ADIS16260 is not set
	# CONFIG_STK3310 is not set		# CONFIG_ADXRS450 is not set
	# CONFIG_ST_UVIS25 is not set		# CONFIG_BMG160 is not set
	# CONFIG_TCS3414 is not set		# CONFIG_MPU3050_I2C is not set
	# CONFIG_TCS3472 is not set		# CONFIG_IIO_ST_GYRO_3AXIS is not set
	# CONFIG_SENSORS_TSL2563 is not set		# CONFIG_ITG3200 is not set
	# CONFIG_TSL2583 is not set
	# CONFIG_TSL4531 is not set		#
	# CONFIG_US5182D is not set		# Health Sensors
	# CONFIG_VCNL4000 is not set		#
	# CONFIG_VEML6070 is not set
	# CONFIG_VL6180 is not set		#
	# CONFIG_ZOPT2201 is not set		# Heart Rate Monitors
			#
	#		# CONFIG_AFE4403 is not set
	# Magnetometer sensors		# CONFIG_AFE4404 is not set
	#		# CONFIG_MAX30100 is not set
	# CONFIG_AK8974 is not set		# CONFIG_MAX30102 is not set
	# CONFIG_AK8975 is not set
	# CONFIG_AK09911 is not set		#
	# CONFIG_BMC150_MAGN_I2C is not set		# Humidity sensors
	# CONFIG_BMC150_MAGN_SPI is not set		#
	# CONFIG_MAG3110 is not set		# CONFIG_AM2315 is not set
	# CONFIG_MMC35240 is not set		# CONFIG_DHT11 is not set
	# CONFIG_IIO_ST_MAGN_3AXIS is not set		# CONFIG_HDC100X is not set
	# CONFIG_SENSORS_HMC5843_I2C is not set		# CONFIG_HTS221 is not set
	# CONFIG_SENSORS_HMC5843_SPI is not set		# CONFIG_HTU21 is not set
			# CONFIG_SI7005 is not set
	#		# CONFIG_SI7020 is not set
	# Multiplexers
	#		#
	# CONFIG_IIO_MUX is not set		# Inertial measurement units
			#
	#		# CONFIG_ADIS16400 is not set
	# Inclinometer sensors		# CONFIG_ADIS16480 is not set
	#		# CONFIG_BMI160_I2C is not set
			# CONFIG_BMI160_SPI is not set
	#		# CONFIG_KMX61 is not set
	# Digital potentiometers		# CONFIG_INV_MPU6050_SPI is not set
	#		# CONFIG_IIO_ST_LSM6DSX is not set
	# CONFIG_AD5272 is not set
	# CONFIG_DS1803 is not set		#
	# CONFIG_MAX5481 is not set		# Light sensors
	# CONFIG_MAX5487 is not set		#
	# CONFIG_MCP4018 is not set		# CONFIG_ADJD_S311 is not set
	# CONFIG_MCP4131 is not set		# CONFIG_AL3320A is not set
	# CONFIG_MCP4531 is not set		# CONFIG_APDS9300 is not set
	# CONFIG_TPL0102 is not set		# CONFIG_APDS9960 is not set
			# CONFIG_BH1750 is not set
	#		# CONFIG_BH1780 is not set
	# Digital potentiostats		# CONFIG_CM32181 is not set
	#		# CONFIG_CM3232 is not set
	# CONFIG_LMP91000 is not set		# CONFIG_CM3323 is not set
			# CONFIG_CM3605 is not set
	#		# CONFIG_CM36651 is not set
	# Pressure sensors		# CONFIG_GP2AP020A00F is not set
	#		# CONFIG_SENSORS_ISL29018 is not set
	# CONFIG_ABP060MG is not set		# CONFIG_SENSORS_ISL29028 is not set
	# CONFIG_BMP280 is not set		# CONFIG_ISL29125 is not set
	# CONFIG_HP03 is not set		# CONFIG_JSA1212 is not set
	# CONFIG_MPL115_I2C is not set		# CONFIG_RPR0521 is not set
	# CONFIG_MPL115_SPI is not set		# CONFIG_LTR501 is not set
	# CONFIG_MPL3115 is not set		# CONFIG_MAX44000 is not set
	# CONFIG_MS5611 is not set		# CONFIG_OPT3001 is not set
	# CONFIG_MS5637 is not set		# CONFIG_PA12203001 is not set
	# CONFIG_IIO_ST_PRESS is not set		# CONFIG_SI1145 is not set
	# CONFIG_T5403 is not set		# CONFIG_STK3310 is not set
	# CONFIG_HP206C is not set		# CONFIG_ST_UVIS25 is not set
	# CONFIG_ZPA2326 is not set		# CONFIG_TCS3414 is not set
			# CONFIG_TCS3472 is not set
	#		# CONFIG_SENSORS_TSL2563 is not set
	# Lightning sensors		# CONFIG_TSL2583 is not set
	#		# CONFIG_TSL4531 is not set
	# CONFIG_AS3935 is not set		# CONFIG_US5182D is not set
			# CONFIG_VCNL4000 is not set
	#		# CONFIG_VEML6070 is not set
	# Proximity and distance sensors		# CONFIG_VL6180 is not set
	#		# CONFIG_ZOPT2201 is not set
	# CONFIG_LIDAR_LITE_V2 is not set
	# CONFIG_RFD77402 is not set		#
	# CONFIG_SRF04 is not set		# Magnetometer sensors
	# CONFIG_SX9500 is not set		#
	# CONFIG_SRF08 is not set		# CONFIG_AK8974 is not set
			# CONFIG_AK8975 is not set
	#		# CONFIG_AK09911 is not set
	# Temperature sensors		# CONFIG_BMC150_MAGN_I2C is not set
	#		# CONFIG_BMC150_MAGN_SPI is not set
	# CONFIG_MAXIM_THERMOCOUPLE is not set		# CONFIG_MAG3110 is not set
	# CONFIG_MLX90614 is not set		# CONFIG_MMC35240 is not set
	# CONFIG_MLX90632 is not set		# CONFIG_IIO_ST_MAGN_3AXIS is not set
	# CONFIG_TMP006 is not set		# CONFIG_SENSORS_HMC5843_I2C is not set
	# CONFIG_TMP007 is not set		# CONFIG_SENSORS_HMC5843_SPI is not set
	# CONFIG_TSYS01 is not set
	# CONFIG_TSYS02D is not set		#
	CONFIG_PWM=y		# Multiplexers
	CONFIG_PWM_SYSFS=y		#
	# CONFIG_PWM_FSL_FTM is not set		# CONFIG_IIO_MUX is not set
	# CONFIG_PWM_PCA9685 is not set
	CONFIG_PWM_SUN4I=y		#
			# Inclinometer sensors
	#		#
	# IRQ chip support
	#		#
	CONFIG_IRQCHIP=y		# Digital potentiometers
	CONFIG_ARM_GIC=y		#
	CONFIG_ARM_GIC_MAX_NR=1		# CONFIG_DS1803 is not set
	# CONFIG_IPACK_BUS is not set		# CONFIG_MAX5481 is not set
	CONFIG_ARCH_HAS_RESET_CONTROLLER=y		# CONFIG_MAX5487 is not set
	CONFIG_RESET_CONTROLLER=y		# CONFIG_MCP4131 is not set
	CONFIG_RESET_SIMPLE=y		# CONFIG_MCP4531 is not set
	CONFIG_RESET_SUNXI=y		# CONFIG_TPL0102 is not set
	# CONFIG_RESET_TI_SYSCON is not set
	# CONFIG_FMC is not set		#
			# Digital potentiostats
	#		#
	# PHY Subsystem		# CONFIG_LMP91000 is not set
	#
	# CONFIG_GENERIC_PHY is not set		#
	# CONFIG_BCM_KONA_USB2_PHY is not set		# Pressure sensors
	# CONFIG_PHY_PXA_28NM_HSIC is not set		#
	# CONFIG_PHY_PXA_28NM_USB2 is not set		# CONFIG_ABP060MG is not set
	# CONFIG_POWERCAP is not set		# CONFIG_BMP280 is not set
	# CONFIG_MCB is not set		# CONFIG_HP03 is not set
			# CONFIG_MPL115_I2C is not set
	#		# CONFIG_MPL115_SPI is not set
	# Performance monitor support		# CONFIG_MPL3115 is not set
	#		# CONFIG_MS5611 is not set
	# CONFIG_ARM_CCI400_PMU is not set		# CONFIG_MS5637 is not set
	# CONFIG_ARM_CCI5xx_PMU is not set		# CONFIG_IIO_ST_PRESS is not set
	# CONFIG_ARM_CCN is not set		# CONFIG_T5403 is not set
	CONFIG_ARM_PMU=y		# CONFIG_HP206C is not set
	# CONFIG_RAS is not set		# CONFIG_ZPA2326 is not set

	#		#
	# Android		# Lightning sensors
	#		#
	# CONFIG_ANDROID is not set		# CONFIG_AS3935 is not set
	# CONFIG_DAX is not set
	CONFIG_NVMEM=y		#
	CONFIG_NVMEM_SUNXI_SID=y		# Proximity and distance sensors
			#
	#		# CONFIG_LIDAR_LITE_V2 is not set
	# HW tracing support		# CONFIG_RFD77402 is not set
	#		# CONFIG_SRF04 is not set
	# CONFIG_STM is not set		# CONFIG_SX9500 is not set
	# CONFIG_INTEL_TH is not set		# CONFIG_SRF08 is not set
	# CONFIG_FPGA is not set
	# CONFIG_FSI is not set		#
	# CONFIG_TEE is not set		# Temperature sensors
	CONFIG_PM_OPP=y		#
	# CONFIG_SIOX is not set		# CONFIG_MAXIM_THERMOCOUPLE is not set
	# CONFIG_SLIMBUS is not set		# CONFIG_MLX90614 is not set
			# CONFIG_TMP006 is not set
	#		# CONFIG_TMP007 is not set
	# Firmware Drivers		# CONFIG_TSYS01 is not set
	#		# CONFIG_TSYS02D is not set
	CONFIG_ARM_PSCI_FW=y		CONFIG_PWM=y
	# CONFIG_FIRMWARE_MEMMAP is not set		CONFIG_PWM_SYSFS=y
	# CONFIG_FW_CFG_SYSFS is not set		# CONFIG_PWM_FSL_FTM is not set
	CONFIG_HAVE_ARM_SMCCC=y		# CONFIG_PWM_PCA9685 is not set
	# CONFIG_GOOGLE_FIRMWARE is not set		CONFIG_PWM_SUN4I=y

	#		#
	# Tegra firmware driver		# IRQ chip support
	#		#
			CONFIG_IRQCHIP=y
	#		CONFIG_ARM_GIC=y
	# File systems		CONFIG_ARM_GIC_MAX_NR=1
	#		# CONFIG_ARM_GIC_V3_ITS is not set
	CONFIG_DCACHE_WORD_ACCESS=y		# CONFIG_IPACK_BUS is not set
	CONFIG_FS_IOMAP=y		CONFIG_ARCH_HAS_RESET_CONTROLLER=y
	# CONFIG_EXT2_FS is not set		CONFIG_RESET_CONTROLLER=y
	# CONFIG_EXT3_FS is not set		# CONFIG_RESET_ATH79 is not set
	CONFIG_EXT4_FS=y		# CONFIG_RESET_AXS10X is not set
	CONFIG_EXT4_USE_FOR_EXT2=y		# CONFIG_RESET_BERLIN is not set
	# CONFIG_EXT4_FS_POSIX_ACL is not set		# CONFIG_RESET_IMX7 is not set
	# CONFIG_EXT4_FS_SECURITY is not set		# CONFIG_RESET_LANTIQ is not set
	# CONFIG_EXT4_ENCRYPTION is not set		# CONFIG_RESET_LPC18XX is not set
	# CONFIG_EXT4_DEBUG is not set		# CONFIG_RESET_MESON is not set
	CONFIG_JBD2=y		# CONFIG_RESET_PISTACHIO is not set
	# CONFIG_JBD2_DEBUG is not set		CONFIG_RESET_SIMPLE=y
	CONFIG_FS_MBCACHE=y		CONFIG_RESET_SUNXI=y
	# CONFIG_REISERFS_FS is not set		# CONFIG_RESET_TI_SYSCON is not set
	# CONFIG_JFS_FS is not set		# CONFIG_RESET_ZYNQ is not set
	# CONFIG_BTRFS_FS is not set		# CONFIG_RESET_TEGRA_BPMP is not set
	# CONFIG_NILFS2_FS is not set		# CONFIG_FMC is not set
	# CONFIG_F2FS_FS is not set
	CONFIG_EXPORTFS=y		#
	# CONFIG_EXPORTFS_BLOCK_OPS is not set		# PHY Subsystem
	CONFIG_FILE_LOCKING=y		#
	CONFIG_MANDATORY_FILE_LOCKING=y		# CONFIG_GENERIC_PHY is not set
	# CONFIG_FS_ENCRYPTION is not set		# CONFIG_BCM_KONA_USB2_PHY is not set
	CONFIG_FSNOTIFY=y		# CONFIG_PHY_PXA_28NM_HSIC is not set
	CONFIG_DNOTIFY=y		# CONFIG_PHY_PXA_28NM_USB2 is not set
	CONFIG_INOTIFY_USER=y		# CONFIG_POWERCAP is not set
	# CONFIG_FANOTIFY is not set		# CONFIG_MCB is not set
	# CONFIG_QUOTA is not set
	# CONFIG_AUTOFS4_FS is not set		#
	# CONFIG_FUSE_FS is not set		# Performance monitor support
	# CONFIG_OVERLAY_FS is not set		#
			CONFIG_ARM_PMU=y
	#		# CONFIG_RAS is not set
	# Caches
	#		#
	# CONFIG_FSCACHE is not set		# Android
			#
	#		# CONFIG_ANDROID is not set
	# CD-ROM/DVD Filesystems		# CONFIG_DAX is not set
	#		CONFIG_NVMEM=y
	# CONFIG_ISO9660_FS is not set		CONFIG_NVMEM_SUNXI_SID=y
	# CONFIG_UDF_FS is not set		# CONFIG_STM is not set
			# CONFIG_INTEL_TH is not set
	#		# CONFIG_FPGA is not set
	# DOS/FAT/NT Filesystems		# CONFIG_FSI is not set
	#		# CONFIG_TEE is not set
	# CONFIG_MSDOS_FS is not set		CONFIG_PM_OPP=y
	# CONFIG_VFAT_FS is not set		# CONFIG_SIOX is not set
	# CONFIG_NTFS_FS is not set		# CONFIG_SLIMBUS is not set

	#		#
	# Pseudo filesystems		# Firmware Drivers
	#		#
	CONFIG_PROC_FS=y		CONFIG_ARM_PSCI_FW=y
	CONFIG_PROC_SYSCTL=y		# CONFIG_FIRMWARE_MEMMAP is not set
	CONFIG_PROC_PAGE_MONITOR=y		# CONFIG_FW_CFG_SYSFS is not set
	# CONFIG_PROC_CHILDREN is not set		CONFIG_HAVE_ARM_SMCCC=y
	CONFIG_KERNFS=y		# CONFIG_GOOGLE_FIRMWARE is not set
	CONFIG_SYSFS=y
	CONFIG_TMPFS=y		#
	# CONFIG_TMPFS_POSIX_ACL is not set		# Tegra firmware driver
	# CONFIG_TMPFS_XATTR is not set		#
	# CONFIG_CONFIGFS_FS is not set
	CONFIG_MISC_FILESYSTEMS=y		#
	# CONFIG_ORANGEFS_FS is not set		# File systems
	# CONFIG_ADFS_FS is not set		#
	# CONFIG_AFFS_FS is not set		CONFIG_DCACHE_WORD_ACCESS=y
	# CONFIG_HFS_FS is not set		CONFIG_FS_IOMAP=y
	# CONFIG_HFSPLUS_FS is not set		# CONFIG_EXT2_FS is not set
	# CONFIG_BEFS_FS is not set		# CONFIG_EXT3_FS is not set
	# CONFIG_BFS_FS is not set		CONFIG_EXT4_FS=y
	# CONFIG_EFS_FS is not set		CONFIG_EXT4_USE_FOR_EXT2=y
	# CONFIG_CRAMFS is not set		# CONFIG_EXT4_FS_POSIX_ACL is not set
	# CONFIG_SQUASHFS is not set		# CONFIG_EXT4_FS_SECURITY is not set
	# CONFIG_VXFS_FS is not set		# CONFIG_EXT4_ENCRYPTION is not set
	# CONFIG_MINIX_FS is not set		# CONFIG_EXT4_DEBUG is not set
	# CONFIG_OMFS_FS is not set		CONFIG_JBD2=y
	# CONFIG_HPFS_FS is not set		# CONFIG_JBD2_DEBUG is not set
	# CONFIG_QNX4FS_FS is not set		CONFIG_FS_MBCACHE=y
	# CONFIG_QNX6FS_FS is not set		# CONFIG_REISERFS_FS is not set
	# CONFIG_ROMFS_FS is not set		# CONFIG_JFS_FS is not set
	# CONFIG_PSTORE is not set		# CONFIG_BTRFS_FS is not set
	# CONFIG_SYSV_FS is not set		# CONFIG_NILFS2_FS is not set
	# CONFIG_UFS_FS is not set		# CONFIG_F2FS_FS is not set
	# CONFIG_NETWORK_FILESYSTEMS is not set		# CONFIG_FS_POSIX_ACL is not set
	# CONFIG_NLS is not set		CONFIG_EXPORTFS=y
			# CONFIG_EXPORTFS_BLOCK_OPS is not set
	#		CONFIG_FILE_LOCKING=y
	# Kernel hacking		CONFIG_MANDATORY_FILE_LOCKING=y
	#		# CONFIG_FS_ENCRYPTION is not set
			CONFIG_FSNOTIFY=y
	#		CONFIG_DNOTIFY=y
	# printk and dmesg options		CONFIG_INOTIFY_USER=y
	#		# CONFIG_FANOTIFY is not set
	CONFIG_PRINTK_TIME=y		# CONFIG_QUOTA is not set
	CONFIG_CONSOLE_LOGLEVEL_DEFAULT=7		# CONFIG_QUOTACTL is not set
	CONFIG_MESSAGE_LOGLEVEL_DEFAULT=4		# CONFIG_AUTOFS4_FS is not set
	# CONFIG_BOOT_PRINTK_DELAY is not set		# CONFIG_FUSE_FS is not set
	# CONFIG_DYNAMIC_DEBUG is not set		# CONFIG_OVERLAY_FS is not set

	#		#
	# Compile-time checks and compiler options		# Caches
	#		#
	# CONFIG_DEBUG_INFO is not set		# CONFIG_FSCACHE is not set
	CONFIG_ENABLE_WARN_DEPRECATED=y
	CONFIG_ENABLE_MUST_CHECK=y		#
	CONFIG_FRAME_WARN=1024		# CD-ROM/DVD Filesystems
	# CONFIG_STRIP_ASM_SYMS is not set		#
	# CONFIG_READABLE_ASM is not set		# CONFIG_ISO9660_FS is not set
	# CONFIG_UNUSED_SYMBOLS is not set		# CONFIG_UDF_FS is not set
	# CONFIG_PAGE_OWNER is not set
	CONFIG_DEBUG_FS=y		#
	# CONFIG_HEADERS_CHECK is not set		# DOS/FAT/NT Filesystems
	# CONFIG_DEBUG_SECTION_MISMATCH is not set		#
	CONFIG_SECTION_MISMATCH_WARN_ONLY=y		# CONFIG_MSDOS_FS is not set
	# CONFIG_DEBUG_FORCE_WEAK_PER_CPU is not set		# CONFIG_VFAT_FS is not set
	# CONFIG_MAGIC_SYSRQ is not set		# CONFIG_NTFS_FS is not set
	CONFIG_DEBUG_KERNEL=y
			#
	#		# Pseudo filesystems
	# Memory Debugging		#
	#		CONFIG_PROC_FS=y
	# CONFIG_PAGE_EXTENSION is not set		CONFIG_PROC_SYSCTL=y
	# CONFIG_DEBUG_PAGEALLOC is not set		CONFIG_PROC_PAGE_MONITOR=y
	# CONFIG_PAGE_POISONING is not set		# CONFIG_PROC_CHILDREN is not set
	# CONFIG_DEBUG_PAGE_REF is not set		CONFIG_KERNFS=y
	# CONFIG_DEBUG_RODATA_TEST is not set		CONFIG_SYSFS=y
	# CONFIG_DEBUG_OBJECTS is not set		CONFIG_TMPFS=y
	# CONFIG_SLUB_DEBUG_ON is not set		# CONFIG_TMPFS_POSIX_ACL is not set
	# CONFIG_SLUB_STATS is not set		# CONFIG_TMPFS_XATTR is not set
	CONFIG_HAVE_DEBUG_KMEMLEAK=y		# CONFIG_HUGETLB_PAGE is not set
	# CONFIG_DEBUG_KMEMLEAK is not set		# CONFIG_CONFIGFS_FS is not set
	# CONFIG_DEBUG_STACK_USAGE is not set		CONFIG_MISC_FILESYSTEMS=y
	# CONFIG_DEBUG_VM is not set		# CONFIG_ORANGEFS_FS is not set
	CONFIG_ARCH_HAS_DEBUG_VIRTUAL=y		# CONFIG_ADFS_FS is not set
	# CONFIG_DEBUG_VIRTUAL is not set		# CONFIG_AFFS_FS is not set
	# CONFIG_DEBUG_MEMORY_INIT is not set		# CONFIG_HFS_FS is not set
	# CONFIG_DEBUG_PER_CPU_MAPS is not set		# CONFIG_HFSPLUS_FS is not set
	# CONFIG_DEBUG_HIGHMEM is not set		# CONFIG_BEFS_FS is not set
	# CONFIG_DEBUG_SHIRQ is not set		# CONFIG_BFS_FS is not set
			# CONFIG_EFS_FS is not set
	#		# CONFIG_CRAMFS is not set
	# Debug Lockups and Hangs		# CONFIG_SQUASHFS is not set
	#		# CONFIG_VXFS_FS is not set
	# CONFIG_SOFTLOCKUP_DETECTOR is not set		# CONFIG_MINIX_FS is not set
	# CONFIG_DETECT_HUNG_TASK is not set		# CONFIG_OMFS_FS is not set
	# CONFIG_WQ_WATCHDOG is not set		# CONFIG_HPFS_FS is not set
	# CONFIG_PANIC_ON_OOPS is not set		# CONFIG_QNX4FS_FS is not set
	CONFIG_PANIC_ON_OOPS_VALUE=0		# CONFIG_QNX6FS_FS is not set
	CONFIG_PANIC_TIMEOUT=0		# CONFIG_ROMFS_FS is not set
	CONFIG_SCHED_DEBUG=y		# CONFIG_PSTORE is not set
	# CONFIG_SCHEDSTATS is not set		# CONFIG_SYSV_FS is not set
	# CONFIG_SCHED_STACK_END_CHECK is not set		# CONFIG_UFS_FS is not set
	# CONFIG_DEBUG_TIMEKEEPING is not set		# CONFIG_NETWORK_FILESYSTEMS is not set
			# CONFIG_NLS is not set
	#
	# Lock Debugging (spinlocks, mutexes, etc...)		#
	#		# Kernel hacking
	CONFIG_LOCK_DEBUGGING_SUPPORT=y		#
	# CONFIG_PROVE_LOCKING is not set
	# CONFIG_LOCK_STAT is not set		#
	# CONFIG_DEBUG_RT_MUTEXES is not set		# printk and dmesg options
	# CONFIG_DEBUG_SPINLOCK is not set		#
	# CONFIG_DEBUG_MUTEXES is not set		CONFIG_PRINTK_TIME=y
	# CONFIG_DEBUG_WW_MUTEX_SLOWPATH is not set		CONFIG_CONSOLE_LOGLEVEL_DEFAULT=7
	# CONFIG_DEBUG_RWSEMS is not set		CONFIG_MESSAGE_LOGLEVEL_DEFAULT=4
	# CONFIG_DEBUG_LOCK_ALLOC is not set		# CONFIG_BOOT_PRINTK_DELAY is not set
	# CONFIG_DEBUG_ATOMIC_SLEEP is not set		# CONFIG_DYNAMIC_DEBUG is not set
	# CONFIG_DEBUG_LOCKING_API_SELFTESTS is not set
	# CONFIG_LOCK_TORTURE_TEST is not set		#
	# CONFIG_WW_MUTEX_SELFTEST is not set		# Compile-time checks and compiler options
	CONFIG_STACKTRACE=y		#
	# CONFIG_WARN_ALL_UNSEEDED_RANDOM is not set		# CONFIG_DEBUG_INFO is not set
	# CONFIG_DEBUG_KOBJECT is not set		CONFIG_ENABLE_WARN_DEPRECATED=y
	CONFIG_DEBUG_BUGVERBOSE=y		CONFIG_ENABLE_MUST_CHECK=y
	# CONFIG_DEBUG_LIST is not set		CONFIG_FRAME_WARN=1024
	# CONFIG_DEBUG_PI_LIST is not set		# CONFIG_STRIP_ASM_SYMS is not set
	# CONFIG_DEBUG_SG is not set		# CONFIG_READABLE_ASM is not set
	# CONFIG_DEBUG_NOTIFIERS is not set		# CONFIG_UNUSED_SYMBOLS is not set
	# CONFIG_DEBUG_CREDENTIALS is not set		# CONFIG_PAGE_OWNER is not set
			CONFIG_DEBUG_FS=y
	#		# CONFIG_HEADERS_CHECK is not set
	# RCU Debugging		# CONFIG_DEBUG_SECTION_MISMATCH is not set
	#		CONFIG_SECTION_MISMATCH_WARN_ONLY=y
	# CONFIG_RCU_PERF_TEST is not set		# CONFIG_DEBUG_FORCE_WEAK_PER_CPU is not set
	# CONFIG_RCU_TORTURE_TEST is not set		# CONFIG_MAGIC_SYSRQ is not set
	CONFIG_RCU_CPU_STALL_TIMEOUT=21		CONFIG_DEBUG_KERNEL=y
	CONFIG_RCU_TRACE=y
	# CONFIG_RCU_EQS_DEBUG is not set		#
	# CONFIG_DEBUG_WQ_FORCE_RR_CPU is not set		# Memory Debugging
	# CONFIG_DEBUG_BLOCK_EXT_DEVT is not set		#
	# CONFIG_NOTIFIER_ERROR_INJECTION is not set		# CONFIG_PAGE_EXTENSION is not set
	# CONFIG_FAULT_INJECTION is not set		# CONFIG_DEBUG_PAGEALLOC is not set
	# CONFIG_LATENCYTOP is not set		# CONFIG_PAGE_POISONING is not set
	CONFIG_NOP_TRACER=y		# CONFIG_DEBUG_PAGE_REF is not set
	CONFIG_HAVE_FUNCTION_TRACER=y		# CONFIG_DEBUG_RODATA_TEST is not set
	CONFIG_HAVE_FUNCTION_GRAPH_TRACER=y		# CONFIG_DEBUG_OBJECTS is not set
	CONFIG_HAVE_DYNAMIC_FTRACE=y		# CONFIG_SLUB_DEBUG_ON is not set
	CONFIG_HAVE_DYNAMIC_FTRACE_WITH_REGS=y		# CONFIG_SLUB_STATS is not set
	CONFIG_HAVE_FTRACE_MCOUNT_RECORD=y		CONFIG_HAVE_DEBUG_KMEMLEAK=y
	CONFIG_HAVE_SYSCALL_TRACEPOINTS=y		# CONFIG_DEBUG_KMEMLEAK is not set
	CONFIG_HAVE_C_RECORDMCOUNT=y		# CONFIG_DEBUG_STACK_USAGE is not set
	CONFIG_TRACE_CLOCK=y		# CONFIG_DEBUG_VM is not set
	CONFIG_RING_BUFFER=y		CONFIG_ARCH_HAS_DEBUG_VIRTUAL=y
	CONFIG_EVENT_TRACING=y		# CONFIG_DEBUG_VIRTUAL is not set
	CONFIG_CONTEXT_SWITCH_TRACER=y		# CONFIG_DEBUG_MEMORY_INIT is not set
	CONFIG_TRACING=y		# CONFIG_DEBUG_PER_CPU_MAPS is not set
	CONFIG_TRACING_SUPPORT=y		# CONFIG_DEBUG_HIGHMEM is not set
	CONFIG_FTRACE=y		# CONFIG_DEBUG_SHIRQ is not set
	# CONFIG_FUNCTION_TRACER is not set
	# CONFIG_PREEMPTIRQ_EVENTS is not set		#
	# CONFIG_IRQSOFF_TRACER is not set		# Debug Lockups and Hangs
	# CONFIG_SCHED_TRACER is not set		#
	# CONFIG_HWLAT_TRACER is not set		# CONFIG_SOFTLOCKUP_DETECTOR is not set
	# CONFIG_ENABLE_DEFAULT_TRACERS is not set		# CONFIG_DETECT_HUNG_TASK is not set
	# CONFIG_FTRACE_SYSCALLS is not set		# CONFIG_WQ_WATCHDOG is not set
	# CONFIG_TRACER_SNAPSHOT is not set		# CONFIG_PANIC_ON_OOPS is not set
	CONFIG_BRANCH_PROFILE_NONE=y		CONFIG_PANIC_ON_OOPS_VALUE=0
	# CONFIG_PROFILE_ANNOTATED_BRANCHES is not set		CONFIG_PANIC_TIMEOUT=0
	# CONFIG_PROFILE_ALL_BRANCHES is not set		CONFIG_SCHED_DEBUG=y
	# CONFIG_STACK_TRACER is not set		# CONFIG_SCHED_INFO is not set
	# CONFIG_BLK_DEV_IO_TRACE is not set		# CONFIG_SCHEDSTATS is not set
	CONFIG_UPROBE_EVENTS=y		# CONFIG_SCHED_STACK_END_CHECK is not set
	CONFIG_PROBE_EVENTS=y		# CONFIG_DEBUG_TIMEKEEPING is not set
	# CONFIG_TRACEPOINT_BENCHMARK is not set
	# CONFIG_RING_BUFFER_BENCHMARK is not set		#
	# CONFIG_RING_BUFFER_STARTUP_TEST is not set		# Lock Debugging (spinlocks, mutexes, etc...)
	# CONFIG_TRACE_EVAL_MAP_FILE is not set		#
	CONFIG_TRACING_EVENTS_GPIO=y		# CONFIG_DEBUG_RT_MUTEXES is not set
	# CONFIG_DMA_API_DEBUG is not set		# CONFIG_DEBUG_SPINLOCK is not set
	CONFIG_RUNTIME_TESTING_MENU=y		# CONFIG_DEBUG_MUTEXES is not set
	# CONFIG_LKDTM is not set		# CONFIG_DEBUG_WW_MUTEX_SLOWPATH is not set
	# CONFIG_TEST_LIST_SORT is not set		# CONFIG_DEBUG_LOCK_ALLOC is not set
	# CONFIG_TEST_SORT is not set		# CONFIG_PROVE_LOCKING is not set
	# CONFIG_BACKTRACE_SELF_TEST is not set		# CONFIG_LOCK_STAT is not set
	# CONFIG_RBTREE_TEST is not set		# CONFIG_DEBUG_ATOMIC_SLEEP is not set
	# CONFIG_INTERVAL_TREE_TEST is not set		# CONFIG_DEBUG_LOCKING_API_SELFTESTS is not set
	# CONFIG_ATOMIC64_SELFTEST is not set		# CONFIG_LOCK_TORTURE_TEST is not set
	# CONFIG_TEST_HEXDUMP is not set		# CONFIG_WW_MUTEX_SELFTEST is not set
	# CONFIG_TEST_STRING_HELPERS is not set		CONFIG_STACKTRACE=y
	# CONFIG_TEST_KSTRTOX is not set		# CONFIG_WARN_ALL_UNSEEDED_RANDOM is not set
	# CONFIG_TEST_PRINTF is not set		# CONFIG_DEBUG_KOBJECT is not set
	# CONFIG_TEST_BITMAP is not set		CONFIG_DEBUG_BUGVERBOSE=y
	# CONFIG_TEST_UUID is not set		# CONFIG_DEBUG_LIST is not set
	# CONFIG_TEST_RHASHTABLE is not set		# CONFIG_DEBUG_PI_LIST is not set
	# CONFIG_TEST_HASH is not set		# CONFIG_DEBUG_SG is not set
	# CONFIG_FIND_BIT_BENCHMARK is not set		# CONFIG_DEBUG_NOTIFIERS is not set
	# CONFIG_TEST_FIRMWARE is not set		# CONFIG_DEBUG_CREDENTIALS is not set
	# CONFIG_TEST_SYSCTL is not set
	# CONFIG_TEST_UDELAY is not set		#
	# CONFIG_MEMTEST is not set		# RCU Debugging
	# CONFIG_BUG_ON_DATA_CORRUPTION is not set		#
	# CONFIG_SAMPLES is not set		# CONFIG_PROVE_RCU is not set
	CONFIG_HAVE_ARCH_KGDB=y		# CONFIG_TORTURE_TEST is not set
	# CONFIG_KGDB is not set		# CONFIG_RCU_PERF_TEST is not set
	# CONFIG_UBSAN is not set		# CONFIG_RCU_TORTURE_TEST is not set
	CONFIG_ARCH_HAS_DEVMEM_IS_ALLOWED=y		CONFIG_RCU_CPU_STALL_TIMEOUT=21
	# CONFIG_STRICT_DEVMEM is not set		CONFIG_RCU_TRACE=y
	# CONFIG_ARM_PTDUMP_DEBUGFS is not set		# CONFIG_RCU_EQS_DEBUG is not set
	# CONFIG_DEBUG_WX is not set		# CONFIG_DEBUG_WQ_FORCE_RR_CPU is not set
	CONFIG_ARM_UNWIND=y		# CONFIG_DEBUG_BLOCK_EXT_DEVT is not set
	# CONFIG_DEBUG_USER is not set		# CONFIG_NOTIFIER_ERROR_INJECTION is not set
	# CONFIG_DEBUG_LL is not set		# CONFIG_FAULT_INJECTION is not set
	CONFIG_DEBUG_LL_INCLUDE="mach/debug-macro.S"		# CONFIG_LATENCYTOP is not set
	CONFIG_UNCOMPRESS_INCLUDE="debug/uncompress.h"		CONFIG_NOP_TRACER=y
	# CONFIG_PID_IN_CONTEXTIDR is not set		CONFIG_HAVE_FUNCTION_TRACER=y
	# CONFIG_CORESIGHT is not set		CONFIG_HAVE_FUNCTION_GRAPH_TRACER=y
			CONFIG_HAVE_DYNAMIC_FTRACE=y
	#		CONFIG_HAVE_DYNAMIC_FTRACE_WITH_REGS=y
	# Security options		CONFIG_HAVE_FTRACE_MCOUNT_RECORD=y
	#		CONFIG_HAVE_SYSCALL_TRACEPOINTS=y
	# CONFIG_KEYS is not set		CONFIG_HAVE_C_RECORDMCOUNT=y
	# CONFIG_SECURITY_DMESG_RESTRICT is not set		CONFIG_TRACE_CLOCK=y
	# CONFIG_SECURITY is not set		CONFIG_RING_BUFFER=y
	# CONFIG_SECURITYFS is not set		CONFIG_EVENT_TRACING=y
	CONFIG_HAVE_HARDENED_USERCOPY_ALLOCATOR=y		CONFIG_CONTEXT_SWITCH_TRACER=y
	# CONFIG_HARDENED_USERCOPY is not set		CONFIG_TRACING=y
	# CONFIG_FORTIFY_SOURCE is not set		CONFIG_TRACING_SUPPORT=y
	# CONFIG_STATIC_USERMODEHELPER is not set		CONFIG_FTRACE=y
	CONFIG_DEFAULT_SECURITY_DAC=y		# CONFIG_FUNCTION_TRACER is not set
	CONFIG_DEFAULT_SECURITY=""		# CONFIG_PREEMPTIRQ_EVENTS is not set
	CONFIG_CRYPTO=y		# CONFIG_IRQSOFF_TRACER is not set
			# CONFIG_SCHED_TRACER is not set
	#		# CONFIG_HWLAT_TRACER is not set
	# Crypto core or helper		# CONFIG_ENABLE_DEFAULT_TRACERS is not set
	#		# CONFIG_FTRACE_SYSCALLS is not set
	CONFIG_CRYPTO_ALGAPI=y		# CONFIG_TRACER_SNAPSHOT is not set
	CONFIG_CRYPTO_ALGAPI2=y		CONFIG_BRANCH_PROFILE_NONE=y
	CONFIG_CRYPTO_AEAD=y		# CONFIG_PROFILE_ANNOTATED_BRANCHES is not set
	CONFIG_CRYPTO_AEAD2=y		# CONFIG_PROFILE_ALL_BRANCHES is not set
	CONFIG_CRYPTO_BLKCIPHER=y		# CONFIG_STACK_TRACER is not set
	CONFIG_CRYPTO_BLKCIPHER2=y		# CONFIG_BLK_DEV_IO_TRACE is not set
	CONFIG_CRYPTO_HASH=y		CONFIG_UPROBE_EVENTS=y
	CONFIG_CRYPTO_HASH2=y		CONFIG_PROBE_EVENTS=y
	CONFIG_CRYPTO_RNG=y		# CONFIG_TRACEPOINT_BENCHMARK is not set
	CONFIG_CRYPTO_RNG2=y		# CONFIG_RING_BUFFER_BENCHMARK is not set
	CONFIG_CRYPTO_RNG_DEFAULT=y		# CONFIG_RING_BUFFER_STARTUP_TEST is not set
	CONFIG_CRYPTO_AKCIPHER2=y		# CONFIG_TRACE_EVAL_MAP_FILE is not set
	CONFIG_CRYPTO_KPP2=y		CONFIG_TRACING_EVENTS_GPIO=y
	CONFIG_CRYPTO_ACOMP2=y		# CONFIG_DMA_API_DEBUG is not set
	# CONFIG_CRYPTO_RSA is not set		CONFIG_RUNTIME_TESTING_MENU=y
	# CONFIG_CRYPTO_DH is not set		# CONFIG_LKDTM is not set
	# CONFIG_CRYPTO_ECDH is not set		# CONFIG_TEST_LIST_SORT is not set
	CONFIG_CRYPTO_MANAGER=y		# CONFIG_TEST_SORT is not set
	CONFIG_CRYPTO_MANAGER2=y		# CONFIG_BACKTRACE_SELF_TEST is not set
	# CONFIG_CRYPTO_USER is not set		# CONFIG_RBTREE_TEST is not set
	CONFIG_CRYPTO_MANAGER_DISABLE_TESTS=y		# CONFIG_INTERVAL_TREE_TEST is not set
	# CONFIG_CRYPTO_GF128MUL is not set		# CONFIG_ATOMIC64_SELFTEST is not set
	CONFIG_CRYPTO_NULL=y		# CONFIG_TEST_HEXDUMP is not set
	CONFIG_CRYPTO_NULL2=y		# CONFIG_TEST_STRING_HELPERS is not set
	# CONFIG_CRYPTO_PCRYPT is not set		# CONFIG_TEST_KSTRTOX is not set
	CONFIG_CRYPTO_WORKQUEUE=y		# CONFIG_TEST_PRINTF is not set
	# CONFIG_CRYPTO_CRYPTD is not set		# CONFIG_TEST_BITMAP is not set
	# CONFIG_CRYPTO_MCRYPTD is not set		# CONFIG_TEST_UUID is not set
	# CONFIG_CRYPTO_AUTHENC is not set		# CONFIG_TEST_RHASHTABLE is not set
			# CONFIG_TEST_HASH is not set
	#		# CONFIG_FIND_BIT_BENCHMARK is not set
	# Authenticated Encryption with Associated Data		# CONFIG_TEST_FIRMWARE is not set
	#		# CONFIG_TEST_SYSCTL is not set
	# CONFIG_CRYPTO_CCM is not set		# CONFIG_TEST_UDELAY is not set
	# CONFIG_CRYPTO_GCM is not set		# CONFIG_MEMTEST is not set
	# CONFIG_CRYPTO_CHACHA20POLY1305 is not set		# CONFIG_BUG_ON_DATA_CORRUPTION is not set
	# CONFIG_CRYPTO_SEQIV is not set		# CONFIG_SAMPLES is not set
	CONFIG_CRYPTO_ECHAINIV=y		CONFIG_HAVE_ARCH_KGDB=y
			# CONFIG_KGDB is not set
	#		# CONFIG_ARCH_WANTS_UBSAN_NO_NULL is not set
	# Block modes		# CONFIG_UBSAN is not set
	#		CONFIG_ARCH_HAS_DEVMEM_IS_ALLOWED=y
	# CONFIG_CRYPTO_CBC is not set		# CONFIG_STRICT_DEVMEM is not set
	# CONFIG_CRYPTO_CFB is not set		# CONFIG_ARM_PTDUMP_CORE is not set
	# CONFIG_CRYPTO_CTR is not set		# CONFIG_ARM_PTDUMP_DEBUGFS is not set
	# CONFIG_CRYPTO_CTS is not set		# CONFIG_DEBUG_WX is not set
	# CONFIG_CRYPTO_ECB is not set		CONFIG_ARM_UNWIND=y
	# CONFIG_CRYPTO_LRW is not set		# CONFIG_DEBUG_USER is not set
	# CONFIG_CRYPTO_PCBC is not set		# CONFIG_DEBUG_LL is not set
	# CONFIG_CRYPTO_XTS is not set		CONFIG_DEBUG_LL_INCLUDE="mach/debug-macro.S"
	# CONFIG_CRYPTO_KEYWRAP is not set		# CONFIG_DEBUG_UART_8250 is not set
			CONFIG_UNCOMPRESS_INCLUDE="debug/uncompress.h"
	#		# CONFIG_PID_IN_CONTEXTIDR is not set
	# Hash modes		# CONFIG_CORESIGHT is not set
	#
	# CONFIG_CRYPTO_CMAC is not set		#
	CONFIG_CRYPTO_HMAC=y		# Security options
	# CONFIG_CRYPTO_XCBC is not set		#
	# CONFIG_CRYPTO_VMAC is not set		# CONFIG_KEYS is not set
			# CONFIG_SECURITY_DMESG_RESTRICT is not set
	#		# CONFIG_SECURITY is not set
	# Digest		# CONFIG_SECURITYFS is not set
	#		CONFIG_HAVE_HARDENED_USERCOPY_ALLOCATOR=y
	CONFIG_CRYPTO_CRC32C=y		# CONFIG_HARDENED_USERCOPY is not set
	# CONFIG_CRYPTO_CRC32 is not set		# CONFIG_STATIC_USERMODEHELPER is not set
	# CONFIG_CRYPTO_CRCT10DIF is not set		CONFIG_DEFAULT_SECURITY_DAC=y
	# CONFIG_CRYPTO_GHASH is not set		CONFIG_DEFAULT_SECURITY=""
	# CONFIG_CRYPTO_POLY1305 is not set		CONFIG_CRYPTO=y
	# CONFIG_CRYPTO_MD4 is not set
	CONFIG_CRYPTO_MD5=y		#
	# CONFIG_CRYPTO_MICHAEL_MIC is not set		# Crypto core or helper
	# CONFIG_CRYPTO_RMD128 is not set		#
	# CONFIG_CRYPTO_RMD160 is not set		CONFIG_CRYPTO_ALGAPI=y
	# CONFIG_CRYPTO_RMD256 is not set		CONFIG_CRYPTO_ALGAPI2=y
	# CONFIG_CRYPTO_RMD320 is not set		CONFIG_CRYPTO_AEAD=y
	CONFIG_CRYPTO_SHA1=y		CONFIG_CRYPTO_AEAD2=y
	CONFIG_CRYPTO_SHA256=y		CONFIG_CRYPTO_BLKCIPHER=y
	# CONFIG_CRYPTO_SHA512 is not set		CONFIG_CRYPTO_BLKCIPHER2=y
	# CONFIG_CRYPTO_SHA3 is not set		CONFIG_CRYPTO_HASH=y
	# CONFIG_CRYPTO_SM3 is not set		CONFIG_CRYPTO_HASH2=y
	# CONFIG_CRYPTO_TGR192 is not set		CONFIG_CRYPTO_RNG=y
	# CONFIG_CRYPTO_WP512 is not set		CONFIG_CRYPTO_RNG2=y
			CONFIG_CRYPTO_RNG_DEFAULT=y
	#		CONFIG_CRYPTO_AKCIPHER2=y
	# Ciphers		CONFIG_CRYPTO_KPP2=y
	#		CONFIG_CRYPTO_ACOMP2=y
	CONFIG_CRYPTO_AES=y		# CONFIG_CRYPTO_RSA is not set
	# CONFIG_CRYPTO_AES_TI is not set		# CONFIG_CRYPTO_DH is not set
	# CONFIG_CRYPTO_ANUBIS is not set		# CONFIG_CRYPTO_ECDH is not set
	# CONFIG_CRYPTO_ARC4 is not set		CONFIG_CRYPTO_MANAGER=y
	# CONFIG_CRYPTO_BLOWFISH is not set		CONFIG_CRYPTO_MANAGER2=y
	# CONFIG_CRYPTO_CAMELLIA is not set		# CONFIG_CRYPTO_USER is not set
	# CONFIG_CRYPTO_CAST5 is not set		CONFIG_CRYPTO_MANAGER_DISABLE_TESTS=y
	# CONFIG_CRYPTO_CAST6 is not set		# CONFIG_CRYPTO_GF128MUL is not set
	CONFIG_CRYPTO_DES=y		CONFIG_CRYPTO_NULL=y
	# CONFIG_CRYPTO_FCRYPT is not set		CONFIG_CRYPTO_NULL2=y
	# CONFIG_CRYPTO_KHAZAD is not set		# CONFIG_CRYPTO_PCRYPT is not set
	# CONFIG_CRYPTO_SALSA20 is not set		CONFIG_CRYPTO_WORKQUEUE=y
	# CONFIG_CRYPTO_CHACHA20 is not set		# CONFIG_CRYPTO_CRYPTD is not set
	# CONFIG_CRYPTO_SEED is not set		# CONFIG_CRYPTO_MCRYPTD is not set
	# CONFIG_CRYPTO_SERPENT is not set		# CONFIG_CRYPTO_AUTHENC is not set
	# CONFIG_CRYPTO_SM4 is not set
	# CONFIG_CRYPTO_SPECK is not set		#
	# CONFIG_CRYPTO_TEA is not set		# Authenticated Encryption with Associated Data
	# CONFIG_CRYPTO_TWOFISH is not set		#
			# CONFIG_CRYPTO_CCM is not set
	#		# CONFIG_CRYPTO_GCM is not set
	# Compression		# CONFIG_CRYPTO_CHACHA20POLY1305 is not set
	#		# CONFIG_CRYPTO_SEQIV is not set
	# CONFIG_CRYPTO_DEFLATE is not set		CONFIG_CRYPTO_ECHAINIV=y
	# CONFIG_CRYPTO_LZO is not set
	# CONFIG_CRYPTO_842 is not set		#
	# CONFIG_CRYPTO_LZ4 is not set		# Block modes
	# CONFIG_CRYPTO_LZ4HC is not set		#
			# CONFIG_CRYPTO_CBC is not set
	#		# CONFIG_CRYPTO_CTR is not set
	# Random Number Generation		# CONFIG_CRYPTO_CTS is not set
	#		# CONFIG_CRYPTO_ECB is not set
	# CONFIG_CRYPTO_ANSI_CPRNG is not set		# CONFIG_CRYPTO_LRW is not set
	CONFIG_CRYPTO_DRBG_MENU=y		# CONFIG_CRYPTO_PCBC is not set
	CONFIG_CRYPTO_DRBG_HMAC=y		# CONFIG_CRYPTO_XTS is not set
	# CONFIG_CRYPTO_DRBG_HASH is not set		# CONFIG_CRYPTO_KEYWRAP is not set
	CONFIG_CRYPTO_DRBG=y
	CONFIG_CRYPTO_JITTERENTROPY=y		#
	# CONFIG_CRYPTO_USER_API_HASH is not set		# Hash modes
	# CONFIG_CRYPTO_USER_API_SKCIPHER is not set		#
	# CONFIG_CRYPTO_USER_API_RNG is not set		# CONFIG_CRYPTO_CMAC is not set
	# CONFIG_CRYPTO_USER_API_AEAD is not set		CONFIG_CRYPTO_HMAC=y
	CONFIG_CRYPTO_HW=y		# CONFIG_CRYPTO_XCBC is not set
	CONFIG_CRYPTO_DEV_SUN4I_SS=y		# CONFIG_CRYPTO_VMAC is not set
	# CONFIG_CRYPTO_DEV_SUN4I_SS_PRNG is not set
	# CONFIG_CRYPTO_DEV_CCREE is not set		#
			# Digest
	#		#
	# Certificates for signature checking		CONFIG_CRYPTO_CRC32C=y
	#		# CONFIG_CRYPTO_CRC32 is not set
	# CONFIG_ARM_CRYPTO is not set		# CONFIG_CRYPTO_CRCT10DIF is not set
	CONFIG_BINARY_PRINTF=y		# CONFIG_CRYPTO_GHASH is not set
			# CONFIG_CRYPTO_POLY1305 is not set
	#		# CONFIG_CRYPTO_MD4 is not set
	# Library routines		CONFIG_CRYPTO_MD5=y
	#		# CONFIG_CRYPTO_MICHAEL_MIC is not set
	CONFIG_BITREVERSE=y		# CONFIG_CRYPTO_RMD128 is not set
	CONFIG_HAVE_ARCH_BITREVERSE=y		# CONFIG_CRYPTO_RMD160 is not set
	CONFIG_RATIONAL=y		# CONFIG_CRYPTO_RMD256 is not set
	CONFIG_GENERIC_STRNCPY_FROM_USER=y		# CONFIG_CRYPTO_RMD320 is not set
	CONFIG_GENERIC_STRNLEN_USER=y		CONFIG_CRYPTO_SHA1=y
	CONFIG_GENERIC_NET_UTILS=y		CONFIG_CRYPTO_SHA256=y
	CONFIG_GENERIC_PCI_IOMAP=y		# CONFIG_CRYPTO_SHA512 is not set
	CONFIG_ARCH_USE_CMPXCHG_LOCKREF=y		# CONFIG_CRYPTO_SHA3 is not set
	# CONFIG_CRC_CCITT is not set		# CONFIG_CRYPTO_SM3 is not set
	CONFIG_CRC16=y		# CONFIG_CRYPTO_TGR192 is not set
	# CONFIG_CRC_T10DIF is not set		# CONFIG_CRYPTO_WP512 is not set
	# CONFIG_CRC_ITU_T is not set
	CONFIG_CRC32=y		#
	# CONFIG_CRC32_SELFTEST is not set		# Ciphers
	CONFIG_CRC32_SLICEBY8=y		#
	# CONFIG_CRC32_SLICEBY4 is not set		CONFIG_CRYPTO_AES=y
	# CONFIG_CRC32_SARWATE is not set		# CONFIG_CRYPTO_AES_TI is not set
	# CONFIG_CRC32_BIT is not set		# CONFIG_CRYPTO_ANUBIS is not set
	# CONFIG_CRC4 is not set		# CONFIG_CRYPTO_ARC4 is not set
	# CONFIG_CRC7 is not set		# CONFIG_CRYPTO_BLOWFISH is not set
	# CONFIG_LIBCRC32C is not set		# CONFIG_CRYPTO_CAMELLIA is not set
	# CONFIG_CRC8 is not set		# CONFIG_CRYPTO_CAST5 is not set
	# CONFIG_RANDOM32_SELFTEST is not set		# CONFIG_CRYPTO_CAST6 is not set
	# CONFIG_XZ_DEC is not set		CONFIG_CRYPTO_DES=y
	CONFIG_GENERIC_ALLOCATOR=y		# CONFIG_CRYPTO_FCRYPT is not set
	CONFIG_HAS_IOMEM=y		# CONFIG_CRYPTO_KHAZAD is not set
	CONFIG_HAS_IOPORT_MAP=y		# CONFIG_CRYPTO_SALSA20 is not set
	CONFIG_HAS_DMA=y		# CONFIG_CRYPTO_CHACHA20 is not set
	CONFIG_SGL_ALLOC=y		# CONFIG_CRYPTO_SEED is not set
	CONFIG_CPU_RMAP=y		# CONFIG_CRYPTO_SERPENT is not set
	CONFIG_DQL=y		# CONFIG_CRYPTO_TEA is not set
	CONFIG_GLOB=y		# CONFIG_CRYPTO_TWOFISH is not set
	# CONFIG_GLOB_SELFTEST is not set
	CONFIG_NLATTR=y		#
	# CONFIG_CORDIC is not set		# Compression
	# CONFIG_DDR is not set		#
	# CONFIG_IRQ_POLL is not set		# CONFIG_CRYPTO_DEFLATE is not set
	CONFIG_LIBFDT=y		# CONFIG_CRYPTO_LZO is not set
	CONFIG_ARCH_HAS_SG_CHAIN=y		# CONFIG_CRYPTO_842 is not set
	CONFIG_SBITMAP=y		# CONFIG_CRYPTO_LZ4 is not set
	# CONFIG_STRING_SELFTEST is not set		# CONFIG_CRYPTO_LZ4HC is not set
	# CONFIG_VIRTUALIZATION is not set
			#
			# Random Number Generation
			#
			# CONFIG_CRYPTO_ANSI_CPRNG is not set
			CONFIG_CRYPTO_DRBG_MENU=y
			CONFIG_CRYPTO_DRBG_HMAC=y
			# CONFIG_CRYPTO_DRBG_HASH is not set
			CONFIG_CRYPTO_DRBG=y
			CONFIG_CRYPTO_JITTERENTROPY=y
			# CONFIG_CRYPTO_USER_API_HASH is not set
			# CONFIG_CRYPTO_USER_API_SKCIPHER is not set
			# CONFIG_CRYPTO_USER_API_RNG is not set
			# CONFIG_CRYPTO_USER_API_AEAD is not set
			CONFIG_CRYPTO_HW=y
			# CONFIG_CRYPTO_DEV_FSL_CAAM_CRYPTO_API_DESC is not set
			CONFIG_CRYPTO_DEV_SUN4I_SS=y
			# CONFIG_CRYPTO_DEV_SUN4I_SS_PRNG is not set

			#
			# Certificates for signature checking
			#
			# CONFIG_ARM_CRYPTO is not set
			CONFIG_BINARY_PRINTF=y

			#
			# Library routines
			#
			CONFIG_BITREVERSE=y
			CONFIG_HAVE_ARCH_BITREVERSE=y
			CONFIG_RATIONAL=y
			CONFIG_GENERIC_STRNCPY_FROM_USER=y
			CONFIG_GENERIC_STRNLEN_USER=y
			CONFIG_GENERIC_NET_UTILS=y
			CONFIG_GENERIC_PCI_IOMAP=y
			CONFIG_ARCH_USE_CMPXCHG_LOCKREF=y
			# CONFIG_CRC_CCITT is not set
			CONFIG_CRC16=y
			# CONFIG_CRC_T10DIF is not set
			# CONFIG_CRC_ITU_T is not set
			CONFIG_CRC32=y
			# CONFIG_CRC32_SELFTEST is not set
			CONFIG_CRC32_SLICEBY8=y
			# CONFIG_CRC32_SLICEBY4 is not set
			# CONFIG_CRC32_SARWATE is not set
			# CONFIG_CRC32_BIT is not set
			# CONFIG_CRC4 is not set
			# CONFIG_CRC7 is not set
			# CONFIG_LIBCRC32C is not set
			# CONFIG_CRC8 is not set
			# CONFIG_AUDIT_ARCH_COMPAT_GENERIC is not set
			# CONFIG_RANDOM32_SELFTEST is not set
			# CONFIG_XZ_DEC is not set
			# CONFIG_XZ_DEC_BCJ is not set
			CONFIG_GENERIC_ALLOCATOR=y
			CONFIG_HAS_IOMEM=y
			CONFIG_HAS_IOPORT_MAP=y
			CONFIG_HAS_DMA=y
			CONFIG_SGL_ALLOC=y
			# CONFIG_DMA_DIRECT_OPS is not set
			# CONFIG_DMA_VIRT_OPS is not set
			CONFIG_CPU_RMAP=y
			CONFIG_DQL=y
			CONFIG_GLOB=y
			# CONFIG_GLOB_SELFTEST is not set
			CONFIG_NLATTR=y
			# CONFIG_CORDIC is not set
			# CONFIG_DDR is not set
			# CONFIG_IRQ_POLL is not set
			CONFIG_LIBFDT=y
			# CONFIG_SG_SPLIT is not set
			# CONFIG_SG_POOL is not set
			CONFIG_ARCH_HAS_SG_CHAIN=y
			CONFIG_SBITMAP=y
			# CONFIG_STRING_SELFTEST is not set
			# CONFIG_VIRTUALIZATION is not set

## .br
Get the source
	cd /dvl && rm -rf /dvl/buildroot
	git clone git://git.buildroot.net/buildroot --depth=1

	make list-defconfigs

	make distclean

	gedit /tks/dctab/br/dctab.cfg
	gedit /tks/dctab/br/dctab.cfg_initramfs

	cd /dvl/buildroot && rm -rf /dvl/buildroot_out && mkdir /dvl/buildroot_out

	support/kconfig/merge_config.sh -m -r /dvl/buildroot/configs/orangepi_pc_defconfig /tks/dctab/br/dctab.cfg
	support/kconfig/merge_config.sh -m -r /dvl/buildroot/configs/orangepi_pc_defconfig /tks/dctab/br/dctab.cfg_initramfs

	make menuconfig

	make
	make 2>&1 | tee /tks/dox/br_build.log
	make sdk
	make O=/dvl/br_initramfs

Copy the rootfs into SDCard
	sudo mount /dev/sde1 ~/mnt
	sudo tar -C ~/mnt -xf /dvl/buildroot/output/images/rootfs.tar
	sync
	sudo umount ~/mnt

Copy the toolchain into its place on the host:
	cd /dvl/buildroot/output/host
	tar cf - * | (cd /dvl/dctab-sdk; tar xfp -)
	/dvl/dctab-sdk/relocate-sdk.sh

	make clean:
		rm -rf
			/dvl/buildroot/output/target
			/dvl/buildroot/output/images
			/dvl/buildroot/output/host
			/dvl/buildroot/output/build
			/dvl/buildroot/output/staging
			/dvl/buildroot/output/legal-info
			/dvl/buildroot/output/graphs

	make distclean:
		make clean
		+
		rm -rf
			/dvl/buildroot/output
			/dvl/buildroot/dl
			/dvl/buildroot/.config
			/dvl/buildroot/.config.old
			/dvl/buildroot/..config.tmp
			/dvl/buildroot/.auto.deps
			/dvl/buildroot/output/.br-external.mk

## dc.cfg_br
Target options
	BR2_ARM_FPU_NEON_VFPV4=y
Build options
Toolchain
	BR2_TOOLCHAIN_BUILDROOT_GLIBC=y
	BR2_KERNEL_HEADERS_4_17=y
	BR2_TOOLCHAIN_BUILDROOT_CXX=y
System configuration
	BR2_ROOTFS_POST_IMAGE_SCRIPT=""
Kernel
	# BR2_LINUX_KERNEL is not set
Target packages

	BR2_GENERATE_LOCALE=en_US.utf8, tr_TR.utf8
	BR2_SYSTEM_ENABLE_NLS=y
	BR2_TARGET_TZ_INFO=y
	BR2_TARGET_LOCALTIME=Turkey
Filesystem images
Bootloaders
	# BR2_TARGET_UBOOT is not set
Host utilities
	# BR2_PACKAGE_HOST_DOSFSTOOLS is not set
	# BR2_PACKAGE_HOST_GENIMAGE is not set
	# BR2_PACKAGE_HOST_MTOOLS is not set
	# BR2_PACKAGE_HOST_UBOOT_TOOLS is not set
Legacy config options

## buildroot_config
orangepi_pc_defconfig
	#
	# Automatically generated file; DO NOT EDIT.
	# Buildroot 2018.08-git-gc4d2699 Configuration
	#
	BR2_HAVE_DOT_CONFIG=y
	BR2_HOST_GCC_AT_LEAST_4_5=y
	BR2_HOST_GCC_AT_LEAST_4_6=y
	BR2_HOST_GCC_AT_LEAST_4_7=y
	BR2_HOST_GCC_AT_LEAST_4_8=y
	BR2_HOST_GCC_AT_LEAST_4_9=y
	BR2_HOST_GCC_AT_LEAST_5=y
	BR2_HOST_GCC_AT_LEAST_6=y
	BR2_HOST_GCC_AT_LEAST_7=y
	BR2_HOST_GCC_AT_LEAST_8=y

	#
	# Target options
	#
	BR2_ARCH_HAS_MMU_OPTIONAL=y
	# BR2_arcle is not set
	# BR2_arceb is not set
	BR2_arm=y
	# BR2_armeb is not set
	# BR2_aarch64 is not set
	# BR2_aarch64_be is not set
	# BR2_csky is not set
	# BR2_i386 is not set
	# BR2_m68k is not set
	# BR2_microblazeel is not set
	# BR2_microblazebe is not set
	# BR2_mips is not set
	# BR2_mipsel is not set
	# BR2_mips64 is not set
	# BR2_mips64el is not set
	# BR2_nios2 is not set
	# BR2_or1k is not set
	# BR2_powerpc is not set
	# BR2_powerpc64 is not set
	# BR2_powerpc64le is not set
	# BR2_sh is not set
	# BR2_sparc is not set
	# BR2_sparc64 is not set
	# BR2_x86_64 is not set
	# BR2_xtensa is not set
	BR2_ARCH_HAS_TOOLCHAIN_BUILDROOT=y
	BR2_ARCH="arm"
	BR2_ENDIAN="LITTLE"
	BR2_GCC_TARGET_ABI="aapcs-linux"
	BR2_GCC_TARGET_CPU="cortex-a7"
	BR2_GCC_TARGET_FPU="vfpv4"
	BR2_GCC_TARGET_FLOAT_ABI="hard"
	BR2_GCC_TARGET_MODE="arm"
	BR2_BINFMT_SUPPORTS_SHARED=y
	BR2_READELF_ARCH_NAME="ARM"
	BR2_BINFMT_ELF=y
	BR2_ARM_CPU_HAS_NEON=y
	BR2_ARM_CPU_HAS_FPU=y
	BR2_ARM_CPU_HAS_VFPV2=y
	BR2_ARM_CPU_HAS_VFPV3=y
	BR2_ARM_CPU_HAS_VFPV4=y
	BR2_ARM_CPU_HAS_ARM=y
	BR2_ARM_CPU_HAS_THUMB2=y
	BR2_ARM_CPU_ARMV7A=y

	#
	# armv4 cores
	#
	# BR2_arm920t is not set
	# BR2_arm922t is not set
	# BR2_fa526 is not set
	# BR2_strongarm is not set

	#
	# armv5 cores
	#
	# BR2_arm926t is not set
	# BR2_iwmmxt is not set
	# BR2_xscale is not set

	#
	# armv6 cores
	#
	# BR2_arm1136j_s is not set
	# BR2_arm1136jf_s is not set
	# BR2_arm1176jz_s is not set
	# BR2_arm1176jzf_s is not set
	# BR2_arm11mpcore is not set

	#
	# armv7a cores
	#
	# BR2_cortex_a5 is not set
	BR2_cortex_a7=y
	# BR2_cortex_a8 is not set
	# BR2_cortex_a9 is not set
	# BR2_cortex_a12 is not set
	# BR2_cortex_a15 is not set
	# BR2_cortex_a15_a7 is not set
	# BR2_cortex_a17 is not set
	# BR2_cortex_a17_a7 is not set
	# BR2_pj4 is not set

	#
	# armv7m cores
	#
	# BR2_cortex_m3 is not set
	# BR2_cortex_m4 is not set
	# BR2_cortex_m7 is not set

	#
	# armv8 cores
	#
	# BR2_cortex_a32 is not set
	# BR2_cortex_a35 is not set
	# BR2_cortex_a53 is not set
	# BR2_cortex_a57 is not set
	# BR2_cortex_a57_a53 is not set
	# BR2_cortex_a72 is not set
	# BR2_cortex_a72_a53 is not set
	# BR2_cortex_a73 is not set
	# BR2_cortex_a73_a35 is not set
	# BR2_cortex_a73_a53 is not set
	# BR2_exynos_m1 is not set
	# BR2_falkor is not set
	# BR2_qdf24xx is not set
	# BR2_xgene1 is not set
	# BR2_ARM_EABI is not set
	BR2_ARM_EABIHF=y
	# BR2_ARM_FPU_VFPV2 is not set
	# BR2_ARM_FPU_VFPV3 is not set
	# BR2_ARM_FPU_VFPV3D16 is not set
	BR2_ARM_FPU_VFPV4=y
	# BR2_ARM_FPU_VFPV4D16 is not set
	# BR2_ARM_FPU_NEON is not set
	# BR2_ARM_FPU_NEON_VFPV4 is not set
	BR2_ARM_INSTRUCTIONS_ARM=y
	# BR2_ARM_INSTRUCTIONS_THUMB2 is not set

	#
	# Build options
	#

	#
	# Commands
	#
	BR2_WGET="wget --passive-ftp -nd -t 3"
	BR2_SVN="svn --non-interactive"
	BR2_BZR="bzr"
	BR2_GIT="git"
	BR2_CVS="cvs"
	BR2_LOCALFILES="cp"
	BR2_SCP="scp"
	BR2_SSH="ssh"
	BR2_HG="hg"
	BR2_ZCAT="gzip -d -c"
	BR2_BZCAT="bzcat"
	BR2_XZCAT="xzcat"
	BR2_LZCAT="lzip -d -c"
	BR2_TAR_OPTIONS=""
	BR2_DEFCONFIG="/dvl/buildroot/configs/orangepi_pc_defconfig"
	BR2_DL_DIR="$(TOPDIR)/dl"
	BR2_HOST_DIR="$(BASE_DIR)/host"

	#
	# Mirrors and Download locations
	#
	BR2_PRIMARY_SITE=""
	BR2_BACKUP_SITE="http://sources.buildroot.net"
	BR2_KERNEL_MIRROR="https://cdn.kernel.org/pub"
	BR2_GNU_MIRROR="http://ftpmirror.gnu.org"
	BR2_LUAROCKS_MIRROR="http://rocks.moonscript.org"
	BR2_CPAN_MIRROR="http://cpan.metacpan.org"
	BR2_JLEVEL=0
	# BR2_CCACHE is not set
	# BR2_ENABLE_DEBUG is not set
	BR2_STRIP_strip=y
	BR2_STRIP_EXCLUDE_FILES=""
	BR2_STRIP_EXCLUDE_DIRS=""
	# BR2_OPTIMIZE_0 is not set
	# BR2_OPTIMIZE_1 is not set
	# BR2_OPTIMIZE_2 is not set
	# BR2_OPTIMIZE_3 is not set
	# BR2_OPTIMIZE_G is not set
	BR2_OPTIMIZE_S=y
	# BR2_OPTIMIZE_FAST is not set
	# BR2_STATIC_LIBS is not set
	BR2_SHARED_LIBS=y
	# BR2_SHARED_STATIC_LIBS is not set
	BR2_PACKAGE_OVERRIDE_FILE="$(CONFIG_DIR)/local.mk"
	BR2_GLOBAL_PATCH_DIR=""

	#
	# Advanced
	#
	BR2_COMPILER_PARANOID_UNSAFE_PATH=y
	# BR2_REPRODUCIBLE is not set

	#
	# Security Hardening Options
	#

	#
	# Stack Smashing Protection needs a toolchain w/ SSP
	#
	BR2_RELRO_NONE=y
	# BR2_RELRO_PARTIAL is not set
	# BR2_RELRO_FULL is not set

	#
	# Fortify Source needs a glibc toolchain and optimization
	#

	#
	# Toolchain
	#
	BR2_TOOLCHAIN=y
	BR2_TOOLCHAIN_USES_UCLIBC=y
	BR2_TOOLCHAIN_BUILDROOT=y
	# BR2_TOOLCHAIN_EXTERNAL is not set

	#
	# Toolchain Buildroot Options
	#
	BR2_TOOLCHAIN_BUILDROOT_VENDOR="buildroot"
	BR2_TOOLCHAIN_BUILDROOT_UCLIBC=y
	# BR2_TOOLCHAIN_BUILDROOT_GLIBC is not set
	# BR2_TOOLCHAIN_BUILDROOT_MUSL is not set
	BR2_TOOLCHAIN_BUILDROOT_LIBC="uclibc"

	#
	# Kernel Header Options
	#
	BR2_KERNEL_HEADERS_AS_KERNEL=y
	# BR2_KERNEL_HEADERS_3_2 is not set
	# BR2_KERNEL_HEADERS_4_1 is not set
	# BR2_KERNEL_HEADERS_4_4 is not set
	# BR2_KERNEL_HEADERS_4_9 is not set
	# BR2_KERNEL_HEADERS_4_10 is not set
	# BR2_KERNEL_HEADERS_4_11 is not set
	# BR2_KERNEL_HEADERS_4_12 is not set
	# BR2_KERNEL_HEADERS_4_13 is not set
	# BR2_KERNEL_HEADERS_4_14 is not set
	# BR2_KERNEL_HEADERS_4_15 is not set
	# BR2_KERNEL_HEADERS_4_16 is not set
	# BR2_KERNEL_HEADERS_4_17 is not set
	# BR2_KERNEL_HEADERS_VERSION is not set
	BR2_PACKAGE_HOST_LINUX_HEADERS_CUSTOM_4_17=y
	# BR2_PACKAGE_HOST_LINUX_HEADERS_CUSTOM_4_16 is not set
	# BR2_PACKAGE_HOST_LINUX_HEADERS_CUSTOM_4_15 is not set
	# BR2_PACKAGE_HOST_LINUX_HEADERS_CUSTOM_4_14 is not set
	# BR2_PACKAGE_HOST_LINUX_HEADERS_CUSTOM_4_13 is not set
	# BR2_PACKAGE_HOST_LINUX_HEADERS_CUSTOM_4_12 is not set
	# BR2_PACKAGE_HOST_LINUX_HEADERS_CUSTOM_4_11 is not set
	# BR2_PACKAGE_HOST_LINUX_HEADERS_CUSTOM_4_10 is not set
	# BR2_PACKAGE_HOST_LINUX_HEADERS_CUSTOM_4_9 is not set
	# BR2_PACKAGE_HOST_LINUX_HEADERS_CUSTOM_4_8 is not set
	# BR2_PACKAGE_HOST_LINUX_HEADERS_CUSTOM_4_7 is not set
	# BR2_PACKAGE_HOST_LINUX_HEADERS_CUSTOM_4_6 is not set
	# BR2_PACKAGE_HOST_LINUX_HEADERS_CUSTOM_4_5 is not set
	# BR2_PACKAGE_HOST_LINUX_HEADERS_CUSTOM_4_4 is not set
	# BR2_PACKAGE_HOST_LINUX_HEADERS_CUSTOM_4_3 is not set
	# BR2_PACKAGE_HOST_LINUX_HEADERS_CUSTOM_4_2 is not set
	# BR2_PACKAGE_HOST_LINUX_HEADERS_CUSTOM_4_1 is not set
	# BR2_PACKAGE_HOST_LINUX_HEADERS_CUSTOM_4_0 is not set
	# BR2_PACKAGE_HOST_LINUX_HEADERS_CUSTOM_3_19 is not set
	# BR2_PACKAGE_HOST_LINUX_HEADERS_CUSTOM_3_18 is not set
	# BR2_PACKAGE_HOST_LINUX_HEADERS_CUSTOM_3_17 is not set
	# BR2_PACKAGE_HOST_LINUX_HEADERS_CUSTOM_3_16 is not set
	# BR2_PACKAGE_HOST_LINUX_HEADERS_CUSTOM_3_15 is not set
	# BR2_PACKAGE_HOST_LINUX_HEADERS_CUSTOM_3_14 is not set
	# BR2_PACKAGE_HOST_LINUX_HEADERS_CUSTOM_3_13 is not set
	# BR2_PACKAGE_HOST_LINUX_HEADERS_CUSTOM_3_12 is not set
	# BR2_PACKAGE_HOST_LINUX_HEADERS_CUSTOM_3_11 is not set
	# BR2_PACKAGE_HOST_LINUX_HEADERS_CUSTOM_3_10 is not set
	# BR2_PACKAGE_HOST_LINUX_HEADERS_CUSTOM_3_9 is not set
	# BR2_PACKAGE_HOST_LINUX_HEADERS_CUSTOM_3_8 is not set
	# BR2_PACKAGE_HOST_LINUX_HEADERS_CUSTOM_3_7 is not set
	# BR2_PACKAGE_HOST_LINUX_HEADERS_CUSTOM_3_6 is not set
	# BR2_PACKAGE_HOST_LINUX_HEADERS_CUSTOM_3_5 is not set
	# BR2_PACKAGE_HOST_LINUX_HEADERS_CUSTOM_3_4 is not set
	# BR2_PACKAGE_HOST_LINUX_HEADERS_CUSTOM_3_3 is not set
	# BR2_PACKAGE_HOST_LINUX_HEADERS_CUSTOM_3_2 is not set
	# BR2_PACKAGE_HOST_LINUX_HEADERS_CUSTOM_3_1 is not set
	# BR2_PACKAGE_HOST_LINUX_HEADERS_CUSTOM_3_0 is not set
	# BR2_PACKAGE_HOST_LINUX_HEADERS_CUSTOM_REALLY_OLD is not set
	BR2_PACKAGE_LINUX_HEADERS=y

	#
	# uClibc Options
	#
	BR2_PACKAGE_UCLIBC=y
	BR2_UCLIBC_CONFIG="package/uclibc/uClibc-ng.config"
	BR2_UCLIBC_CONFIG_FRAGMENT_FILES=""
	# BR2_TOOLCHAIN_BUILDROOT_WCHAR is not set
	# BR2_TOOLCHAIN_BUILDROOT_LOCALE is not set
	BR2_PTHREADS_NATIVE=y
	# BR2_PTHREADS is not set
	# BR2_PTHREADS_NONE is not set
	# BR2_PTHREAD_DEBUG is not set
	# BR2_TOOLCHAIN_BUILDROOT_USE_SSP is not set
	BR2_UCLIBC_INSTALL_UTILS=y
	BR2_UCLIBC_TARGET_ARCH="arm"

	#
	# Binutils Options
	#
	# BR2_BINUTILS_VERSION_2_28_X is not set
	BR2_BINUTILS_VERSION_2_29_X=y
	# BR2_BINUTILS_VERSION_2_30_X is not set
	# BR2_BINUTILS_VERSION_2_31_X is not set
	BR2_BINUTILS_VERSION="2.29.1"
	BR2_BINUTILS_EXTRA_CONFIG_OPTIONS=""

	#
	# GCC Options
	#
	# BR2_GCC_VERSION_4_9_X is not set
	# BR2_GCC_VERSION_5_X is not set
	# BR2_GCC_VERSION_6_X is not set
	BR2_GCC_VERSION_7_X=y
	# BR2_GCC_VERSION_8_X is not set
	BR2_GCC_SUPPORTS_FINEGRAINEDMTUNE=y
	BR2_GCC_VERSION="7.3.0"
	BR2_EXTRA_GCC_CONFIG_OPTIONS=""
	# BR2_TOOLCHAIN_BUILDROOT_CXX is not set
	# BR2_TOOLCHAIN_BUILDROOT_FORTRAN is not set
	# BR2_GCC_ENABLE_LTO is not set
	# BR2_GCC_ENABLE_OPENMP is not set
	# BR2_GCC_ENABLE_GRAPHITE is not set
	BR2_PACKAGE_HOST_GDB_ARCH_SUPPORTS=y

	#
	# Host GDB Options
	#
	# BR2_PACKAGE_HOST_GDB is not set
	BR2_PACKAGE_GDB_NEEDS_CXX11=y

	#
	# Toolchain Generic Options
	#
	BR2_TOOLCHAIN_HAS_THREADS=y
	BR2_TOOLCHAIN_HAS_THREADS_NPTL=y
	BR2_TOOLCHAIN_SUPPORTS_PIE=y
	BR2_USE_MMU=y
	BR2_TARGET_OPTIMIZATION=""
	BR2_TARGET_LDFLAGS=""
	# BR2_ECLIPSE_REGISTER is not set
	BR2_TOOLCHAIN_HEADERS_AT_LEAST_3_0=y
	BR2_TOOLCHAIN_HEADERS_AT_LEAST_3_1=y
	BR2_TOOLCHAIN_HEADERS_AT_LEAST_3_2=y
	BR2_TOOLCHAIN_HEADERS_AT_LEAST_3_3=y
	BR2_TOOLCHAIN_HEADERS_AT_LEAST_3_4=y
	BR2_TOOLCHAIN_HEADERS_AT_LEAST_3_5=y
	BR2_TOOLCHAIN_HEADERS_AT_LEAST_3_6=y
	BR2_TOOLCHAIN_HEADERS_AT_LEAST_3_7=y
	BR2_TOOLCHAIN_HEADERS_AT_LEAST_3_8=y
	BR2_TOOLCHAIN_HEADERS_AT_LEAST_3_9=y
	BR2_TOOLCHAIN_HEADERS_AT_LEAST_3_10=y
	BR2_TOOLCHAIN_HEADERS_AT_LEAST_3_11=y
	BR2_TOOLCHAIN_HEADERS_AT_LEAST_3_12=y
	BR2_TOOLCHAIN_HEADERS_AT_LEAST_3_13=y
	BR2_TOOLCHAIN_HEADERS_AT_LEAST_3_14=y
	BR2_TOOLCHAIN_HEADERS_AT_LEAST_3_15=y
	BR2_TOOLCHAIN_HEADERS_AT_LEAST_3_16=y
	BR2_TOOLCHAIN_HEADERS_AT_LEAST_3_17=y
	BR2_TOOLCHAIN_HEADERS_AT_LEAST_3_18=y
	BR2_TOOLCHAIN_HEADERS_AT_LEAST_3_19=y
	BR2_TOOLCHAIN_HEADERS_AT_LEAST_4_0=y
	BR2_TOOLCHAIN_HEADERS_AT_LEAST_4_1=y
	BR2_TOOLCHAIN_HEADERS_AT_LEAST_4_2=y
	BR2_TOOLCHAIN_HEADERS_AT_LEAST_4_3=y
	BR2_TOOLCHAIN_HEADERS_AT_LEAST_4_4=y
	BR2_TOOLCHAIN_HEADERS_AT_LEAST_4_5=y
	BR2_TOOLCHAIN_HEADERS_AT_LEAST_4_6=y
	BR2_TOOLCHAIN_HEADERS_AT_LEAST_4_7=y
	BR2_TOOLCHAIN_HEADERS_AT_LEAST_4_8=y
	BR2_TOOLCHAIN_HEADERS_AT_LEAST_4_9=y
	BR2_TOOLCHAIN_HEADERS_AT_LEAST_4_10=y
	BR2_TOOLCHAIN_HEADERS_AT_LEAST_4_11=y
	BR2_TOOLCHAIN_HEADERS_AT_LEAST_4_12=y
	BR2_TOOLCHAIN_HEADERS_AT_LEAST_4_13=y
	BR2_TOOLCHAIN_HEADERS_AT_LEAST_4_14=y
	BR2_TOOLCHAIN_HEADERS_AT_LEAST_4_15=y
	BR2_TOOLCHAIN_HEADERS_AT_LEAST_4_16=y
	BR2_TOOLCHAIN_HEADERS_AT_LEAST_4_17=y
	BR2_TOOLCHAIN_HEADERS_AT_LEAST="4.17"
	BR2_TOOLCHAIN_GCC_AT_LEAST_4_3=y
	BR2_TOOLCHAIN_GCC_AT_LEAST_4_4=y
	BR2_TOOLCHAIN_GCC_AT_LEAST_4_5=y
	BR2_TOOLCHAIN_GCC_AT_LEAST_4_6=y
	BR2_TOOLCHAIN_GCC_AT_LEAST_4_7=y
	BR2_TOOLCHAIN_GCC_AT_LEAST_4_8=y
	BR2_TOOLCHAIN_GCC_AT_LEAST_4_9=y
	BR2_TOOLCHAIN_GCC_AT_LEAST_5=y
	BR2_TOOLCHAIN_GCC_AT_LEAST_6=y
	BR2_TOOLCHAIN_GCC_AT_LEAST_7=y
	BR2_TOOLCHAIN_GCC_AT_LEAST="7"
	BR2_TOOLCHAIN_HAS_MNAN_OPTION=y
	BR2_TOOLCHAIN_HAS_SYNC_1=y
	BR2_TOOLCHAIN_HAS_SYNC_2=y
	BR2_TOOLCHAIN_HAS_SYNC_4=y
	BR2_TOOLCHAIN_ARM_HAS_SYNC_8=y
	BR2_TOOLCHAIN_HAS_SYNC_8=y
	BR2_TOOLCHAIN_HAS_LIBATOMIC=y
	BR2_TOOLCHAIN_HAS_ATOMIC=y

	#
	# System configuration
	#
	BR2_ROOTFS_SKELETON_DEFAULT=y
	# BR2_ROOTFS_SKELETON_CUSTOM is not set
	# BR2_ROOTFS_MERGED_USR is not set
	BR2_TARGET_GENERIC_HOSTNAME="OrangePi_PC"
	BR2_TARGET_GENERIC_ISSUE="Welcome to Buildroot for the Orange Pi PC"
	BR2_TARGET_GENERIC_PASSWD_MD5=y
	# BR2_TARGET_GENERIC_PASSWD_SHA256 is not set
	# BR2_TARGET_GENERIC_PASSWD_SHA512 is not set
	BR2_TARGET_GENERIC_PASSWD_METHOD="md5"
	BR2_INIT_BUSYBOX=y
	# BR2_INIT_SYSV is not set
	# BR2_INIT_NONE is not set
	# BR2_ROOTFS_DEVICE_CREATION_STATIC is not set
	BR2_ROOTFS_DEVICE_CREATION_DYNAMIC_DEVTMPFS=y
	# BR2_ROOTFS_DEVICE_CREATION_DYNAMIC_MDEV is not set

	#
	# eudev needs a toolchain w/ wchar, dynamic library
	#
	BR2_ROOTFS_DEVICE_TABLE="system/device_table.txt"
	# BR2_ROOTFS_DEVICE_TABLE_SUPPORTS_EXTENDED_ATTRIBUTES is not set
	BR2_TARGET_ENABLE_ROOT_LOGIN=y
	BR2_TARGET_GENERIC_ROOT_PASSWD=""
	BR2_SYSTEM_BIN_SH_BUSYBOX=y

	#
	# bash, dash, mksh, zsh need BR2_PACKAGE_BUSYBOX_SHOW_OTHERS
	#
	# BR2_SYSTEM_BIN_SH_NONE is not set
	BR2_TARGET_GENERIC_GETTY=y
	BR2_TARGET_GENERIC_GETTY_PORT="console"
	BR2_TARGET_GENERIC_GETTY_BAUDRATE_KEEP=y
	# BR2_TARGET_GENERIC_GETTY_BAUDRATE_9600 is not set
	# BR2_TARGET_GENERIC_GETTY_BAUDRATE_19200 is not set
	# BR2_TARGET_GENERIC_GETTY_BAUDRATE_38400 is not set
	# BR2_TARGET_GENERIC_GETTY_BAUDRATE_57600 is not set
	# BR2_TARGET_GENERIC_GETTY_BAUDRATE_115200 is not set
	BR2_TARGET_GENERIC_GETTY_BAUDRATE="0"
	BR2_TARGET_GENERIC_GETTY_TERM="vt100"
	BR2_TARGET_GENERIC_GETTY_OPTIONS=""
	BR2_TARGET_GENERIC_REMOUNT_ROOTFS_RW=y
	BR2_SYSTEM_DHCP="eth0"
	BR2_ENABLE_LOCALE_PURGE=y
	BR2_ENABLE_LOCALE_WHITELIST="C en_US"

	#
	# NLS support needs a toolchain w/ wchar, dynamic library
	#
	# BR2_TARGET_TZ_INFO is not set
	BR2_ROOTFS_USERS_TABLES=""
	BR2_ROOTFS_OVERLAY=""
	BR2_ROOTFS_POST_BUILD_SCRIPT=""
	BR2_ROOTFS_POST_FAKEROOT_SCRIPT=""
	BR2_ROOTFS_POST_IMAGE_SCRIPT="support/scripts/genimage.sh"
	BR2_ROOTFS_POST_SCRIPT_ARGS="-c board/orangepi/orangepi-pc/genimage.cfg"

	#
	# Kernel
	#
	BR2_LINUX_KERNEL=y

	#
	# Linux kernel in thumb mode may be broken with binutils >= 2.29
	#
	# BR2_LINUX_KERNEL_LATEST_VERSION is not set
	# BR2_LINUX_KERNEL_LATEST_CIP_VERSION is not set
	BR2_LINUX_KERNEL_CUSTOM_VERSION=y
	# BR2_LINUX_KERNEL_CUSTOM_TARBALL is not set
	# BR2_LINUX_KERNEL_CUSTOM_GIT is not set
	# BR2_LINUX_KERNEL_CUSTOM_HG is not set
	# BR2_LINUX_KERNEL_CUSTOM_SVN is not set
	BR2_LINUX_KERNEL_CUSTOM_VERSION_VALUE="4.17"
	BR2_LINUX_KERNEL_VERSION="4.17"
	BR2_LINUX_KERNEL_PATCH=""
	BR2_LINUX_KERNEL_USE_DEFCONFIG=y
	# BR2_LINUX_KERNEL_USE_ARCH_DEFAULT_CONFIG is not set
	# BR2_LINUX_KERNEL_USE_CUSTOM_CONFIG is not set
	BR2_LINUX_KERNEL_DEFCONFIG="sunxi"
	BR2_LINUX_KERNEL_CONFIG_FRAGMENT_FILES="board/orangepi/orangepi-pc/linux.fragment"
	# BR2_LINUX_KERNEL_UIMAGE is not set
	# BR2_LINUX_KERNEL_APPENDED_UIMAGE is not set
	BR2_LINUX_KERNEL_ZIMAGE=y
	# BR2_LINUX_KERNEL_APPENDED_ZIMAGE is not set
	# BR2_LINUX_KERNEL_VMLINUX is not set
	# BR2_LINUX_KERNEL_IMAGE_TARGET_CUSTOM is not set
	BR2_LINUX_KERNEL_GZIP=y
	# BR2_LINUX_KERNEL_LZ4 is not set
	# BR2_LINUX_KERNEL_LZMA is not set
	# BR2_LINUX_KERNEL_LZO is not set
	# BR2_LINUX_KERNEL_XZ is not set
	BR2_LINUX_KERNEL_DTS_SUPPORT=y
	BR2_LINUX_KERNEL_INTREE_DTS_NAME="sun8i-h3-orangepi-pc"
	BR2_LINUX_KERNEL_CUSTOM_DTS_PATH=""
	# BR2_LINUX_KERNEL_INSTALL_TARGET is not set
	# BR2_LINUX_KERNEL_NEEDS_HOST_OPENSSL is not set
	# BR2_LINUX_KERNEL_NEEDS_HOST_LIBELF is not set

	#
	# Linux Kernel Extensions
	#
	# BR2_LINUX_KERNEL_EXT_XENOMAI is not set
	# BR2_LINUX_KERNEL_EXT_RTAI is not set
	# BR2_LINUX_KERNEL_EXT_EV3DEV_LINUX_DRIVERS is not set
	# BR2_LINUX_KERNEL_EXT_FBTFT is not set
	# BR2_LINUX_KERNEL_EXT_AUFS is not set

	#
	# Linux Kernel Tools
	#
	# BR2_PACKAGE_LINUX_TOOLS_CPUPOWER is not set
	# BR2_PACKAGE_LINUX_TOOLS_GPIO is not set
	# BR2_PACKAGE_LINUX_TOOLS_IIO is not set
	# BR2_PACKAGE_LINUX_TOOLS_PERF is not set

	#
	# selftests needs BR2_PACKAGE_BUSYBOX_SHOW_OTHERS
	#
	# BR2_PACKAGE_LINUX_TOOLS_TMON is not set

	#
	# Target packages
	#
	BR2_PACKAGE_BUSYBOX=y
	BR2_PACKAGE_BUSYBOX_CONFIG="package/busybox/busybox.config"
	BR2_PACKAGE_BUSYBOX_CONFIG_FRAGMENT_FILES=""
	# BR2_PACKAGE_BUSYBOX_SHOW_OTHERS is not set
	# BR2_PACKAGE_BUSYBOX_INDIVIDUAL_BINARIES is not set
	# BR2_PACKAGE_BUSYBOX_WATCHDOG is not set
	BR2_PACKAGE_SKELETON=y
	BR2_PACKAGE_HAS_SKELETON=y
	BR2_PACKAGE_PROVIDES_SKELETON="skeleton-init-sysv"
	BR2_PACKAGE_SKELETON_INIT_COMMON=y
	BR2_PACKAGE_SKELETON_INIT_SYSV=y

	#
	# Audio and video applications
	#
	# BR2_PACKAGE_ALSA_UTILS is not set
	# BR2_PACKAGE_ATEST is not set
	# BR2_PACKAGE_AUMIX is not set

	#
	# bellagio needs a toolchain w/ C++, threads, dynamic library
	#

	#
	# bluez-alsa needs a toolchain w/ wchar, NPTL, headers >= 3.4, dynamic library
	#
	# BR2_PACKAGE_DVBLAST is not set
	# BR2_PACKAGE_DVDAUTHOR is not set

	#
	# dvdrw-tools needs a toolchain w/ threads, C++, wchar
	#

	#
	# espeak needs a toolchain w/ C++, wchar, threads, dynamic library
	#
	# BR2_PACKAGE_FAAD2 is not set
	BR2_PACKAGE_FFMPEG_ARCH_SUPPORTS=y
	# BR2_PACKAGE_FFMPEG is not set

	#
	# flac needs a toolchain w/ wchar
	#

	#
	# flite needs a toolchain w/ wchar
	#

	#
	# gmrender-resurrect needs a toolchain w/ wchar, threads
	#

	#
	# gstreamer 0.10 needs a toolchain w/ wchar, threads, dynamic library
	#

	#
	# gstreamer 1.x needs a toolchain w/ wchar, threads
	#

	#
	# jack2 needs a toolchain w/ threads, C++, dynamic library
	#
	BR2_PACKAGE_KODI_ARCH_SUPPORTS=y

	#
	# kodi needs python w/ .py modules, a uClibc or glibc toolchain w/ C++, threads, wchar, dynamic library, gcc >= 4.8, host gcc >= 4.6
	#

	#
	# kodi needs an OpenGL EGL with either an openGL or an OpenGL ES backend
	#
	# BR2_PACKAGE_LAME is not set
	# BR2_PACKAGE_MADPLAY is not set

	#
	# mimic needs a toolchain w/ wchar
	#

	#
	# miraclecast needs systemd and a glibc toolchain w/ threads and wchar
	#

	#
	# mjpegtools needs a toolchain w/ C++, threads
	#

	#
	# modplugtools needs a toolchain w/ C++
	#
	# BR2_PACKAGE_MOTION is not set

	#
	# mpd needs a toolchain w/ C++, threads, wchar, gcc >= 4.9
	#
	# BR2_PACKAGE_MPD_MPC is not set
	# BR2_PACKAGE_MPG123 is not set
	# BR2_PACKAGE_MPV is not set
	# BR2_PACKAGE_MULTICAT is not set
	# BR2_PACKAGE_MUSEPACK is not set

	#
	# ncmpc needs a toolchain w/ wchar, threads
	#

	#
	# omxplayer needs rpi-userland and a toolchain w/ C++, threads, wchar, dynamic library
	#
	# BR2_PACKAGE_OPUS_TOOLS is not set
	BR2_PACKAGE_PULSEAUDIO_HAS_ATOMIC=y

	#
	# pulseaudio needs a toolchain w/ wchar, threads, dynamic library
	#
	# BR2_PACKAGE_SOX is not set

	#
	# squeezelite needs a toolchain w/ wchar, NPTL, dynamic library
	#

	#
	# tovid needs a toolchain w/ threads, C++, wchar, gcc >= 4.5
	#
	# BR2_PACKAGE_TSTOOLS is not set
	# BR2_PACKAGE_TWOLAME is not set
	# BR2_PACKAGE_UDPXY is not set

	#
	# upmpdcli needs a toolchain w/ C++, threads, gcc >= 4.9
	#

	#
	# v4l2grab needs a toolchain w/ threads, dynamic library, C++ and headers >= 3.0
	#
	# BR2_PACKAGE_V4L2LOOPBACK is not set

	#
	# vlc needs a toolchain w/ C++, dynamic library, wchar, threads, headers >= 3.7
	#
	# BR2_PACKAGE_VORBIS_TOOLS is not set
	# BR2_PACKAGE_WAVPACK is not set
	# BR2_PACKAGE_YAVTA is not set
	# BR2_PACKAGE_YMPD is not set

	#
	# Compressors and decompressors
	#
	# BR2_PACKAGE_BROTLI is not set
	# BR2_PACKAGE_BZIP2 is not set
	# BR2_PACKAGE_LZ4 is not set

	#
	# lzip needs a toolchain w/ C++
	#
	# BR2_PACKAGE_LZOP is not set

	#
	# p7zip needs a toolchain w/ threads, wchar, C++
	#
	# BR2_PACKAGE_PIGZ is not set

	#
	# pixz needs a toolchain w/ threads, wchar
	#

	#
	# unrar needs a toolchain w/ C++, wchar, threads
	#
	# BR2_PACKAGE_XZ is not set
	# BR2_PACKAGE_ZIP is not set
	# BR2_PACKAGE_ZSTD is not set

	#
	# Debugging, profiling and benchmark
	#
	# BR2_PACKAGE_BLKTRACE is not set

	#
	# bonnie++ needs a toolchain w/ C++
	#
	# BR2_PACKAGE_CACHE_CALIBRATOR is not set
	# BR2_PACKAGE_DHRYSTONE is not set
	# BR2_PACKAGE_DIEHARDER is not set
	# BR2_PACKAGE_DMALLOC is not set

	#
	# dropwatch needs a toolchain w/ threads, wchar
	#

	#
	# dstat needs a toolchain w/ wchar, threads, dynamic library
	#
	# BR2_PACKAGE_DT is not set

	#
	# duma needs a toolchain w/ C++, threads, dynamic library
	#
	# BR2_PACKAGE_FIO is not set
	BR2_PACKAGE_GDB_ARCH_SUPPORTS=y

	#
	# gdb/gdbserver needs a toolchain w/ threads, threads debug
	#

	#
	# gdb/gdbserver >= 8.x needs a toolchain w/ C++, gcc >= 4.8
	#
	BR2_PACKAGE_GOOGLE_BREAKPAD_ARCH_SUPPORTS=y

	#
	# google-breakpad requires a glibc or uClibc toolchain w/ wchar, thread, C++, gcc >= 4.8
	#
	# BR2_PACKAGE_IOZONE is not set
	# BR2_PACKAGE_KEXEC is not set
	# BR2_PACKAGE_KTAP is not set
	BR2_PACKAGE_KVM_UNIT_TESTS_ARCH_SUPPORTS=y
	# BR2_PACKAGE_KVM_UNIT_TESTS is not set

	#
	# latencytop needs a toolchain w/ wchar, threads
	#
	# BR2_PACKAGE_LMBENCH is not set
	BR2_PACKAGE_LTP_TESTSUITE_ARCH_SUPPORTS=y
	# BR2_PACKAGE_LTP_TESTSUITE is not set
	BR2_PACKAGE_LTRACE_ARCH_SUPPORTS=y

	#
	# ltrace needs a uClibc or glibc toolchain w/ wchar, dynamic library
	#

	#
	# lttng-babeltrace needs a toolchain w/ wchar, threads
	#
	# BR2_PACKAGE_LTTNG_MODULES is not set
	# BR2_PACKAGE_LTTNG_TOOLS is not set
	# BR2_PACKAGE_MEMSTAT is not set
	# BR2_PACKAGE_NETPERF is not set

	#
	# netsniff-ng needs a glibc or musl toolchain w/ threads, headers >= 3.0
	#

	#
	# nmon needs a glibc toolchain
	#
	BR2_PACKAGE_OPROFILE_ARCH_SUPPORTS=y

	#
	# oprofile needs a toolchain w/ C++, wchar
	#
	# BR2_PACKAGE_PAX_UTILS is not set
	# BR2_PACKAGE_PV is not set
	# BR2_PACKAGE_RAMSMP is not set
	# BR2_PACKAGE_RAMSPEED is not set
	# BR2_PACKAGE_RT_TESTS is not set
	# BR2_PACKAGE_SPIDEV_TEST is not set
	# BR2_PACKAGE_STRACE is not set
	# BR2_PACKAGE_STRESS is not set

	#
	# stress-ng needs a glibc toolchain w/ dynamic library, headers >= 3.3
	#

	#
	# sysdig needs a toolchain w/ C++, gcc >= 4.8, dynamic library and a Linux kernel to be built
	#
	# BR2_PACKAGE_TCF_AGENT is not set
	BR2_PACKAGE_TCF_AGENT_ARCH="arm"
	BR2_PACKAGE_TCF_AGENT_ARCH_SUPPORTS=y
	# BR2_PACKAGE_TINYMEMBENCH is not set
	# BR2_PACKAGE_TRACE_CMD is not set
	BR2_PACKAGE_TRINITY_ARCH_SUPPORTS=y
	# BR2_PACKAGE_TRINITY is not set
	# BR2_PACKAGE_UCLIBC_NG_TEST is not set
	BR2_PACKAGE_VALGRIND_ARCH_SUPPORTS=y
	# BR2_PACKAGE_VALGRIND is not set
	# BR2_PACKAGE_WHETSTONE is not set

	#
	# Development tools
	#

	#
	# binutils needs a toolchain w/ wchar
	#
	# BR2_PACKAGE_BSDIFF is not set
	# BR2_PACKAGE_CHECK is not set
	BR2_PACKAGE_CMAKE_ARCH_SUPPORTS=y

	#
	# ctest needs a toolchain w/ C++, wchar, dynamic library, gcc >= 4.7, NPTL
	#

	#
	# cppunit needs a toolchain w/ C++, dynamic library
	#

	#
	# cvs needs a toolchain w/ wchar
	#

	#
	# cxxtest needs a toolchain w/ C++ support
	#
	# BR2_PACKAGE_FLEX is not set

	#
	# gettext needs a toolchain w/ wchar
	#
	# BR2_PACKAGE_GIT is not set

	#
	# git-crypt needs a toolchain w/ C++
	#

	#
	# gperf needs a toolchain w/ C++
	#
	# BR2_PACKAGE_JO is not set
	# BR2_PACKAGE_JQ is not set
	# BR2_PACKAGE_LIBTOOL is not set
	# BR2_PACKAGE_MAKE is not set
	# BR2_PACKAGE_PKGCONF is not set
	# BR2_PACKAGE_SUBVERSION is not set

	#
	# tree needs a toolchain w/ wchar
	#

	#
	# Filesystem and flash utilities
	#
	# BR2_PACKAGE_ABOOTIMG is not set
	# BR2_PACKAGE_AUFS_UTIL is not set
	# BR2_PACKAGE_AUTOFS is not set
	# BR2_PACKAGE_BTRFS_PROGS is not set
	# BR2_PACKAGE_CIFS_UTILS is not set

	#
	# cpio needs a toolchain w/ wchar
	#
	# BR2_PACKAGE_CRAMFS is not set

	#
	# curlftpfs needs a toolchain w/ wchar, threads, dynamic library
	#
	# BR2_PACKAGE_DAVFS2 is not set

	#
	# dosfstools needs a toolchain w/ wchar
	#
	# BR2_PACKAGE_E2FSPROGS is not set

	#
	# e2tools needs a toolchain w/ threads, wchar
	#

	#
	# ecryptfs-utils needs a toolchain w/ threads, wchar, dynami library
	#

	#
	# exfat needs a toolchain w/ wchar, threads, dynamic library
	#

	#
	# exfat-utils needs a toolchain w/ wchar
	#

	#
	# f2fs-tools needs a toolchain w/ wchar
	#
	# BR2_PACKAGE_FLASHBENCH is not set
	# BR2_PACKAGE_FSCRYPTCTL is not set

	#
	# fwup needs a toolchain w/ wchar
	#
	# BR2_PACKAGE_GENEXT2FS is not set
	# BR2_PACKAGE_GENPART is not set
	# BR2_PACKAGE_GENROMFS is not set
	# BR2_PACKAGE_IMX_USB_LOADER is not set
	# BR2_PACKAGE_MMC_UTILS is not set
	# BR2_PACKAGE_MTD is not set

	#
	# mtools needs a toolchain w/ wchar
	#
	# BR2_PACKAGE_NFS_UTILS is not set
	# BR2_PACKAGE_NILFS_UTILS is not set

	#
	# ntfs-3g needs a toolchain w/ wchar, threads, dynamic library
	#
	# BR2_PACKAGE_SP_OOPS_EXTRACT is not set
	# BR2_PACKAGE_SQUASHFS is not set

	#
	# sshfs needs a toolchain w/ wchar, threads, dynamic library
	#
	# BR2_PACKAGE_SUNXI_TOOLS is not set

	#
	# udftools needs a toolchain w/ wchar
	#
	# BR2_PACKAGE_UNIONFS is not set
	# BR2_PACKAGE_XFSPROGS is not set

	#
	# Fonts, cursors, icons, sounds and themes
	#

	#
	# Cursors
	#
	# BR2_PACKAGE_COMIX_CURSORS is not set
	# BR2_PACKAGE_OBSIDIAN_CURSORS is not set

	#
	# Fonts
	#
	# BR2_PACKAGE_BITSTREAM_VERA is not set
	# BR2_PACKAGE_CANTARELL is not set
	# BR2_PACKAGE_DEJAVU is not set
	# BR2_PACKAGE_FONT_AWESOME is not set
	# BR2_PACKAGE_GHOSTSCRIPT_FONTS is not set
	# BR2_PACKAGE_INCONSOLATA is not set
	# BR2_PACKAGE_LIBERATION is not set

	#
	# Icons
	#
	# BR2_PACKAGE_GOOGLE_MATERIAL_DESIGN_ICONS is not set
	# BR2_PACKAGE_HICOLOR_ICON_THEME is not set

	#
	# Sounds
	#
	# BR2_PACKAGE_SOUND_THEME_BOREALIS is not set
	# BR2_PACKAGE_SOUND_THEME_FREEDESKTOP is not set

	#
	# Themes
	#

	#
	# Games
	#
	# BR2_PACKAGE_CHOCOLATE_DOOM is not set

	#
	# flare-engine needs a toolchain w/ C++, dynamic library
	#

	#
	# gnuchess needs a toolchain w/ C++, threads
	#
	# BR2_PACKAGE_LBREAKOUT2 is not set
	# BR2_PACKAGE_LTRIS is not set

	#
	# minetest needs a toolchain w/ C++, gcc >= 4.7, threads
	#
	# BR2_PACKAGE_OPENTYRIAN is not set
	# BR2_PACKAGE_PRBOOM is not set
	# BR2_PACKAGE_SL is not set

	#
	# solarus needs a toolchain w/ C++, gcc >= 4.8, NPTL, dynamic library
	#

	#
	# stella needs a toolchain w/ dynamic library, C++, threads, gcc >= 4.9
	#

	#
	# Graphic libraries and applications (graphic/text)
	#

	#
	# Graphic applications
	#

	#
	# expedite needs a toolchain w/ C++
	#
	# BR2_PACKAGE_FSWEBCAM is not set
	# BR2_PACKAGE_GHOSTSCRIPT is not set

	#
	# glmark2 needs a toolchain w/ C++, gcc >= 4.9
	#
	# BR2_PACKAGE_GNUPLOT is not set

	#
	# jhead needs a toolchain w/ wchar
	#

	#
	# libva-utils needs a toolchain w/ C++, threads, dynamic library
	#
	# BR2_PACKAGE_PNGQUANT is not set

	#
	# rrdtool needs a toolchain w/ wchar, threads
	#

	#
	# tesseract-ocr needs a toolchain w/ threads, C++, gcc >= 4.8, dynamic library, wchar
	#

	#
	# Graphic libraries
	#

	#
	# cegui06 needs a toolchain w/ C++, threads, dynamic library
	#

	#
	# directfb needs a glibc or uClibc toolchain w/ C++, NPTL, gcc >= 4.5, dynamic library
	#

	#
	# efl needs a toolchain w/ C++, dynamic library, gcc >= 4.7, threads, wchar
	#
	# BR2_PACKAGE_FBDUMP is not set
	# BR2_PACKAGE_FBGRAB is not set
	# BR2_PACKAGE_FB_TEST_APP is not set

	#
	# fbterm needs a toolchain w/ C++, wchar, locale
	#
	# BR2_PACKAGE_FBV is not set

	#
	# freerdp needs a toolchain w/ wchar, dynamic library, threads, C++
	#
	# BR2_PACKAGE_IMAGEMAGICK is not set
	# BR2_PACKAGE_LINUX_FUSION is not set

	#
	# mesa3d needs a toolchain w/ C++, NPTL, dynamic library
	#

	#
	# ocrad needs a toolchain w/ C++
	#

	#
	# psplash needs a toolchain w/ wchar
	#
	# BR2_PACKAGE_SDL is not set
	# BR2_PACKAGE_SDL2 is not set

	#
	# Other GUIs
	#

	#
	# qt needs a toolchain w/ C++, threads
	#
	BR2_PACKAGE_QT5_JSCORE_AVAILABLE=y

	#
	# Qt5 needs a toolchain w/ wchar, NPTL, C++, dynamic library
	#

	#
	# tekui needs a Lua interpreter and a toolchain w/ threads, dynamic library
	#

	#
	# weston needs udev and a toolchain w/ locale, threads, dynamic library, headers >= 3.0
	#

	#
	# X.org needs a toolchain w/ wchar, threads, dynamic library
	#

	#
	# midori needs libgtk3 and a glibc toolchain w/ C++, gcc >= 5, host gcc >= 4.8
	#

	#
	# vte needs a toolchain w/ wchar, threads, C++
	#

	#
	# vte needs an OpenGL or an OpenGL-EGL/wayland backend
	#
	# BR2_PACKAGE_XKEYBOARD_CONFIG is not set

	#
	# Hardware handling
	#

	#
	# Firmware
	#
	# BR2_PACKAGE_AM33X_CM3 is not set
	# BR2_PACKAGE_ARMBIAN_FIRMWARE is not set
	# BR2_PACKAGE_B43_FIRMWARE is not set
	# BR2_PACKAGE_LINUX_FIRMWARE is not set
	# BR2_PACKAGE_RPI_BT_FIRMWARE is not set
	# BR2_PACKAGE_RPI_FIRMWARE is not set
	# BR2_PACKAGE_RPI_WIFI_FIRMWARE is not set
	# BR2_PACKAGE_SUNXI_BOARDS is not set
	# BR2_PACKAGE_TS4900_FPGA is not set
	# BR2_PACKAGE_UX500_FIRMWARE is not set
	# BR2_PACKAGE_WILC1000_FIRMWARE is not set
	# BR2_PACKAGE_WILINK_BT_FIRMWARE is not set
	# BR2_PACKAGE_ZD1211_FIRMWARE is not set
	# BR2_PACKAGE_18XX_TI_UTILS is not set
	# BR2_PACKAGE_A10DISP is not set
	# BR2_PACKAGE_ACPICA is not set

	#
	# acpitool needs a toolchain w/ threads, C++, dynamic library
	#
	# BR2_PACKAGE_AER_INJECT is not set
	# BR2_PACKAGE_AM335X_PRU_PACKAGE is not set

	#
	# avrdude needs a uClibc or glibc toolchain w/ threads, wchar, dynamic library
	#

	#
	# bcache-tools needs udev /dev management
	#

	#
	# brltty needs a toolchain w/ dynamic lib, threads, wchar
	#
	# BR2_PACKAGE_CBOOTIMAGE is not set

	#
	# cc-tool needs a toolchain w/ C++, threads, wchar
	#
	# BR2_PACKAGE_CDRKIT is not set
	# BR2_PACKAGE_CRYPTSETUP is not set
	# BR2_PACKAGE_DAHDI_LINUX is not set
	# BR2_PACKAGE_DAHDI_TOOLS is not set
	# BR2_PACKAGE_DBUS is not set
	# BR2_PACKAGE_DFU_UTIL is not set
	# BR2_PACKAGE_DMRAID is not set

	#
	# dt-utils needs udev /dev management
	#
	# BR2_PACKAGE_DTV_SCAN_TABLES is not set
	# BR2_PACKAGE_DUMP1090 is not set
	# BR2_PACKAGE_DVB_APPS is not set
	# BR2_PACKAGE_DVBSNOOP is not set
	# BR2_PACKAGE_EDID_DECODE is not set

	#
	# eudev needs eudev /dev management
	#

	#
	# eudev needs a toolchain w/ wchar, dynamic library
	#
	# BR2_PACKAGE_EVEMU is not set
	# BR2_PACKAGE_EVTEST is not set
	# BR2_PACKAGE_FAN_CTRL is not set
	# BR2_PACKAGE_FCONFIG is not set
	# BR2_PACKAGE_FIS is not set
	# BR2_PACKAGE_FMTOOLS is not set
	# BR2_PACKAGE_FREESCALE_IMX is not set
	# BR2_PACKAGE_FXLOAD is not set
	# BR2_PACKAGE_GADGETFS_TEST is not set
	# BR2_PACKAGE_GPM is not set
	# BR2_PACKAGE_GPSD is not set

	#
	# gptfdisk needs a toolchain w/ C++
	#

	#
	# gvfs needs a toolchain w/ wchar, threads
	#
	# BR2_PACKAGE_HWDATA is not set
	# BR2_PACKAGE_HWLOC is not set
	# BR2_PACKAGE_INPUT_EVENT_DAEMON is not set
	# BR2_PACKAGE_IOSTAT is not set
	# BR2_PACKAGE_IPMITOOL is not set
	# BR2_PACKAGE_IRDA_UTILS is not set
	# BR2_PACKAGE_KBD is not set
	# BR2_PACKAGE_LCDPROC is not set
	# BR2_PACKAGE_LIBUIO is not set

	#
	# libump needs a glibc toolchain
	#
	# BR2_PACKAGE_LINUXCONSOLETOOLS is not set
	# BR2_PACKAGE_LINUX_BACKPORTS is not set

	#
	# lirc-tools needs a toolchain w/ threads, dynamic library, C++
	#
	# BR2_PACKAGE_LM_SENSORS is not set

	#
	# lshw needs a toolchain w/ C++, wchar
	#
	# BR2_PACKAGE_LSSCSI is not set
	# BR2_PACKAGE_LSUIO is not set
	# BR2_PACKAGE_LUKSMETA is not set
	# BR2_PACKAGE_LVM2 is not set

	#
	# mali-t76x needs a glibc toolchain with armhf enabled
	#
	# BR2_PACKAGE_MDADM is not set
	# BR2_PACKAGE_MEMTESTER is not set
	# BR2_PACKAGE_MEMTOOL is not set

	#
	# minicom needs a toolchain w/ wchar
	#
	# BR2_PACKAGE_NANOCOM is not set

	#
	# neard needs a toolchain w/ wchar, threads, dynamic library
	#
	# BR2_PACKAGE_NVME is not set

	#
	# odroid-mali needs a glibc toolchain
	#
	# BR2_PACKAGE_ODROID_SCRIPTS is not set

	#
	# ofono needs a toolchain w/ dynamic library, wchar, threads
	#
	# BR2_PACKAGE_OPEN2300 is not set
	# BR2_PACKAGE_OPENIPMI is not set
	# BR2_PACKAGE_OPENOCD is not set

	#
	# owl-linux is only supported on ARM9 architecture
	#

	#
	# parted needs a toolchain w/ wchar
	#
	# BR2_PACKAGE_PCIUTILS is not set
	# BR2_PACKAGE_PDBG is not set
	# BR2_PACKAGE_PICOCOM is not set
	# BR2_PACKAGE_PIFMRDS is not set

	#
	# powertop needs a toolchain w/ C++, threads, wchar
	#
	# BR2_PACKAGE_PPS_TOOLS is not set
	# BR2_PACKAGE_PRU_SOFTWARE_SUPPORT is not set
	# BR2_PACKAGE_READ_EDID is not set
	# BR2_PACKAGE_RNG_TOOLS is not set

	#
	# rpi-userland needs a toolchain w/ C++, threads, dynamic library
	#
	# BR2_PACKAGE_RS485CONF is not set
	# BR2_PACKAGE_RTL8188EU is not set
	# BR2_PACKAGE_RTL8189FS is not set
	# BR2_PACKAGE_RTL8723BS is not set
	# BR2_PACKAGE_RTL8723BU is not set
	# BR2_PACKAGE_RTL8821AU is not set
	# BR2_PACKAGE_SANE_BACKENDS is not set
	# BR2_PACKAGE_SDPARM is not set
	# BR2_PACKAGE_SETSERIAL is not set
	# BR2_PACKAGE_SG3_UTILS is not set

	#
	# sigrok-cli needs a toolchain w/ wchar, threads, dynamic library, gcc >= 4.7
	#

	#
	# sispmctl needs a toolchain w/ threads, wchar
	#

	#
	# smartmontools needs a toolchain w/ C++
	#

	#
	# smstools3 needs a toolchain w/ wchar, threads
	#
	# BR2_PACKAGE_SPI_TOOLS is not set
	# BR2_PACKAGE_SREDIRD is not set
	# BR2_PACKAGE_STATSERIAL is not set
	# BR2_PACKAGE_STM32FLASH is not set

	#
	# sunxi-cedarx needs a glibc toolchain
	#

	#
	# sunxi-mali needs an EABIhf glibc toolchain
	#

	#
	# sunxi-mali needs an EABIhf glibc toolchain
	#
	# BR2_PACKAGE_SYSSTAT is not set

	#
	# targetcli-fb depends on Python
	#

	#
	# ti-gfx needs a glibc toolchain and a Linux kernel to be built
	#
	# BR2_PACKAGE_TI_SGX_KM is not set

	#
	# ti-sgx-um needs the ti-sgx-km driver
	#

	#
	# ti-sgx-um needs a glibc toolchain w/ threads
	#
	# BR2_PACKAGE_TI_UIM is not set
	# BR2_PACKAGE_TI_UTILS is not set
	# BR2_PACKAGE_TRIGGERHAPPY is not set
	# BR2_PACKAGE_UBOOT_TOOLS is not set
	# BR2_PACKAGE_UBUS is not set
	# BR2_PACKAGE_UCCP420WLAN is not set

	#
	# udisks needs udev /dev management
	#

	#
	# udisks needs a glibc or uClibc toolchain w/ wchar, threads, dynamic library
	#
	# BR2_PACKAGE_UHUBCTL is not set

	#
	# upower needs udev /dev management
	#

	#
	# upower needs a toolchain w/ threads, wchar
	#
	# BR2_PACKAGE_USB_MODESWITCH is not set
	# BR2_PACKAGE_USB_MODESWITCH_DATA is not set

	#
	# usbmount requires udev to be enabled
	#

	#
	# usbutils needs udev /dev management and toolchain w/ threads
	#
	# BR2_PACKAGE_W_SCAN is not set

	#
	# wf111 needs a glibc toolchain
	#
	# BR2_PACKAGE_WIPE is not set

	#
	# xorriso needs a toolchain w/ wchar, threads
	#
	# BR2_PACKAGE_XR819_XRADIO is not set

	#
	# Interpreter languages and scripting
	#
	# BR2_PACKAGE_4TH is not set
	# BR2_PACKAGE_ENSCRIPT is not set
	BR2_PACKAGE_HOST_ERLANG_ARCH_SUPPORTS=y
	BR2_PACKAGE_ERLANG_ARCH_SUPPORTS=y
	# BR2_PACKAGE_ERLANG is not set
	# BR2_PACKAGE_EXECLINE is not set
	# BR2_PACKAGE_FICL is not set
	BR2_PACKAGE_GAUCHE_ARCH_SUPPORTS=y
	# BR2_PACKAGE_GAUCHE is not set

	#
	# guile needs a uClibc or glibc toolchain w/ threads, wchar, dynamic library
	#
	# BR2_PACKAGE_HASERL is not set
	BR2_PACKAGE_JAMVM_ARCH_SUPPORTS=y
	# BR2_PACKAGE_JAMVM is not set
	# BR2_PACKAGE_JIMTCL is not set
	# BR2_PACKAGE_LUA is not set
	BR2_PACKAGE_PROVIDES_HOST_LUAINTERPRETER="host-lua"
	BR2_PACKAGE_LUAJIT_ARCH_SUPPORTS=y
	# BR2_PACKAGE_LUAJIT is not set
	# BR2_PACKAGE_MICROPYTHON is not set
	# BR2_PACKAGE_MOARVM is not set
	BR2_PACKAGE_HOST_MONO_ARCH_SUPPORTS=y
	BR2_PACKAGE_MONO_ARCH_SUPPORTS=y
	# BR2_PACKAGE_MONO is not set
	BR2_PACKAGE_NODEJS_ARCH_SUPPORTS=y

	#
	# nodejs needs a toolchain w/ C++, dynamic library, NPTL, gcc >= 4.8, wchar
	#
	# BR2_PACKAGE_PERL is not set
	# BR2_PACKAGE_PHP is not set

	#
	# python needs a toolchain w/ wchar, threads, dynamic library
	#

	#
	# python3 needs a toolchain w/ wchar, threads, dynamic library
	#

	#
	# ruby needs a toolchain w/ wchar, threads, dynamic library
	#
	# BR2_PACKAGE_TCL is not set

	#
	# Libraries
	#

	#
	# Audio/Sound
	#
	# BR2_PACKAGE_ALSA_LIB is not set
	# BR2_PACKAGE_AUBIO is not set

	#
	# audiofile needs a toolchain w/ C++
	#
	# BR2_PACKAGE_BCG729 is not set
	# BR2_PACKAGE_CELT051 is not set
	BR2_PACKAGE_FDK_AAC_ARCH_SUPPORTS=y

	#
	# fdk-aac needs a toolchain w/ C++
	#
	# BR2_PACKAGE_LIBAO is not set

	#
	# asplib needs a toolchain w/ C++
	#
	# BR2_PACKAGE_LIBBROADVOICE is not set
	# BR2_PACKAGE_LIBCDAUDIO is not set
	# BR2_PACKAGE_LIBCDDB is not set
	# BR2_PACKAGE_LIBCDIO is not set
	# BR2_PACKAGE_LIBCDIO_PARANOIA is not set
	# BR2_PACKAGE_LIBCODEC2 is not set
	# BR2_PACKAGE_LIBCUE is not set
	# BR2_PACKAGE_LIBCUEFILE is not set
	# BR2_PACKAGE_LIBEBUR128 is not set
	# BR2_PACKAGE_LIBG7221 is not set
	# BR2_PACKAGE_LIBGSM is not set
	# BR2_PACKAGE_LIBID3TAG is not set
	# BR2_PACKAGE_LIBILBC is not set
	# BR2_PACKAGE_LIBLO is not set
	# BR2_PACKAGE_LIBMAD is not set

	#
	# libmodplug needs a toolchain w/ C++
	#

	#
	# libmpd needs a toolchain w/ wchar, threads
	#
	# BR2_PACKAGE_LIBMPDCLIENT is not set
	# BR2_PACKAGE_LIBREPLAYGAIN is not set
	# BR2_PACKAGE_LIBSAMPLERATE is not set

	#
	# libsidplay2 needs a toolchain w/ C++
	#
	# BR2_PACKAGE_LIBSILK is not set
	# BR2_PACKAGE_LIBSNDFILE is not set

	#
	# libsoundtouch needs a toolchain w/ C++
	#
	# BR2_PACKAGE_LIBSOXR is not set
	# BR2_PACKAGE_LIBVORBIS is not set

	#
	# mp4v2 needs a toolchain w/ C++
	#
	BR2_PACKAGE_OPENAL_ARCH_SUPPORTS=y

	#
	# openal needs a toolchain w/ NPTL, C++
	#

	#
	# opencore-amr needs a toolchain w/ C++
	#
	# BR2_PACKAGE_OPUS is not set
	# BR2_PACKAGE_OPUSFILE is not set
	# BR2_PACKAGE_PORTAUDIO is not set
	# BR2_PACKAGE_SBC is not set
	# BR2_PACKAGE_SPEEX is not set
	# BR2_PACKAGE_SPEEXDSP is not set

	#
	# taglib needs a toolchain w/ C++, wchar
	#
	# BR2_PACKAGE_TINYALSA is not set
	# BR2_PACKAGE_TREMOR is not set
	# BR2_PACKAGE_VO_AACENC is not set
	BR2_PACKAGE_WEBRTC_AUDIO_PROCESSING_ARCH_SUPPORTS=y

	#
	# webrtc-audio-processing needs a toolchain w/ C++, NPTL, gcc >= 4.8
	#

	#
	# Compression and decompression
	#

	#
	# libarchive needs a toolchain w/ wchar
	#

	#
	# libsquish needs a toolchain w/ C++, dynamic library
	#
	# BR2_PACKAGE_LIBZIP is not set
	# BR2_PACKAGE_LZO is not set
	# BR2_PACKAGE_MINIZIP is not set

	#
	# snappy needs a toolchain w/ C++
	#
	# BR2_PACKAGE_SZIP is not set
	BR2_PACKAGE_ZLIB_NG_ARCH_SUPPORTS=y
	# BR2_PACKAGE_ZLIB is not set
	BR2_PACKAGE_PROVIDES_HOST_ZLIB="host-libzlib"

	#
	# Crypto
	#
	# BR2_PACKAGE_BEECRYPT is not set
	BR2_PACKAGE_BOTAN_ARCH_SUPPORTS=y

	#
	# botan needs a toolchain w/ C++, threads
	#
	# BR2_PACKAGE_CA_CERTIFICATES is not set
	# BR2_PACKAGE_CRYPTODEV is not set

	#
	# gcr needs a toolchain w/ wchar, threads, dynamic library
	#

	#
	# gnutls needs a toolchain w/ wchar, dynamic library
	#
	# BR2_PACKAGE_LIBASSUAN is not set
	# BR2_PACKAGE_LIBGCRYPT is not set
	BR2_PACKAGE_LIBGPG_ERROR_ARCH_SUPPORTS=y
	# BR2_PACKAGE_LIBGPG_ERROR is not set
	BR2_PACKAGE_LIBGPG_ERROR_SYSCFG="arm-unknown-linux-gnueabi"
	# BR2_PACKAGE_LIBGPGME is not set
	# BR2_PACKAGE_LIBKCAPI is not set
	# BR2_PACKAGE_LIBKSBA is not set
	# BR2_PACKAGE_LIBMCRYPT is not set
	# BR2_PACKAGE_LIBMHASH is not set
	# BR2_PACKAGE_LIBNSS is not set
	# BR2_PACKAGE_LIBSCRYPT is not set

	#
	# libsecret needs a toolchain w/ wchar, threads
	#
	# BR2_PACKAGE_LIBSHA1 is not set
	# BR2_PACKAGE_LIBSODIUM is not set
	# BR2_PACKAGE_LIBSSH is not set
	# BR2_PACKAGE_LIBSSH2 is not set
	# BR2_PACKAGE_LIBTOMCRYPT is not set
	# BR2_PACKAGE_LIBUECC is not set
	# BR2_PACKAGE_MBEDTLS is not set
	# BR2_PACKAGE_NETTLE is not set
	# BR2_PACKAGE_OPENSSL is not set
	BR2_PACKAGE_PROVIDES_HOST_OPENSSL="host-libopenssl"
	# BR2_PACKAGE_RHASH is not set
	# BR2_PACKAGE_TINYDTLS is not set

	#
	# tpm2-tss needs a toolchain w/ C++
	#
	# BR2_PACKAGE_TROUSERS is not set
	# BR2_PACKAGE_USTREAM_SSL is not set
	# BR2_PACKAGE_WOLFSSL is not set

	#
	# Database
	#
	# BR2_PACKAGE_BERKELEYDB is not set
	# BR2_PACKAGE_GDBM is not set
	# BR2_PACKAGE_HIREDIS is not set

	#
	# kompexsqlite needs a toolchain w/ C++, wchar, threads, dynamic library
	#

	#
	# leveldb needs a toolchain w/ C++, threads
	#
	# BR2_PACKAGE_LIBGIT2 is not set
	BR2_PACKAGE_MONGODB_ARCH_SUPPORTS=y

	#
	# mongodb needs a glibc toolchain w/ wchar, threads, C++, gcc >= 4.8
	#

	#
	# mysql needs a toolchain w/ C++, threads
	#
	# BR2_PACKAGE_POSTGRESQL is not set
	# BR2_PACKAGE_REDIS is not set
	# BR2_PACKAGE_SQLCIPHER is not set
	# BR2_PACKAGE_SQLITE is not set
	# BR2_PACKAGE_UNIXODBC is not set

	#
	# Filesystem
	#

	#
	# gamin needs a toolchain w/ wchar, threads
	#
	# BR2_PACKAGE_LIBCONFIG is not set
	# BR2_PACKAGE_LIBCONFUSE is not set
	# BR2_PACKAGE_LIBFUSE is not set
	# BR2_PACKAGE_LIBLOCKFILE is not set
	# BR2_PACKAGE_LIBNFS is not set
	# BR2_PACKAGE_LIBSYSFS is not set
	# BR2_PACKAGE_LOCKDEV is not set

	#
	# physfs needs a toolchain w/ C++, threads
	#

	#
	# Graphics
	#

	#
	# assimp needs a toolchain w/ C++
	#

	#
	# at-spi2-atk needs a toolchain w/ wchar, threads
	#

	#
	# at-spi2-atk depends on X.org
	#

	#
	# at-spi2-core needs a toolchain w/ wchar, threads
	#

	#
	# at-spi2-core depends on X.org
	#

	#
	# atk needs a toolchain w/ wchar, threads
	#

	#
	# atkmm needs a toolchain w/ C++, wchar, threads, gcc >= 4.9
	#

	#
	# bullet needs a toolchain w/ C++
	#
	# BR2_PACKAGE_CAIRO is not set

	#
	# cairomm needs a toolchain w/ C++, wchar, threads, gcc >= 4.8
	#

	#
	# chipmunk needs an OpenGL backend
	#

	#
	# exiv2 needs a uClibc or glibc toolchain w/ C++, wchar, dynamic library, threads
	#
	# BR2_PACKAGE_FONTCONFIG is not set
	# BR2_PACKAGE_FREETYPE is not set
	# BR2_PACKAGE_GD is not set

	#
	# gdk-pixbuf needs a toolchain w/ wchar, threads
	#
	# BR2_PACKAGE_GIFLIB is not set

	#
	# granite needs libgtk3 and a toolchain w/ wchar, threads
	#

	#
	# graphite2 needs a toolchain w/ C++, dynamic library
	#

	#
	# gtkmm3 needs libgtk3 and a toolchain w/ C++, wchar, threads, gcc >= 4.9
	#

	#
	# harfbuzz needs a toolchain w/ C++
	#
	# BR2_PACKAGE_IJS is not set
	# BR2_PACKAGE_IMLIB2 is not set

	#
	# irrlicht needs a toolchain w/ C++
	#
	# BR2_PACKAGE_JASPER is not set
	# BR2_PACKAGE_JPEG is not set
	BR2_PACKAGE_JPEG_SIMD_SUPPORT=y

	#
	# kms++ needs a toolchain w/ threads, C++, gcc >= 4.8, headers >= 3.8
	#
	# BR2_PACKAGE_LCMS2 is not set

	#
	# lensfun needs a toolchain w/ C++, threads, wchar
	#
	# BR2_PACKAGE_LEPTONICA is not set
	# BR2_PACKAGE_LIBART is not set
	# BR2_PACKAGE_LIBDMTX is not set
	# BR2_PACKAGE_LIBDRM is not set

	#
	# libepoxy needs an OpenGL and/or OpenGL EGL backend
	#
	# BR2_PACKAGE_LIBEXIF is not set

	#
	# libfm needs X.org and a toolchain w/ wchar, threads, C++
	#

	#
	# libfm-extra needs a toolchain w/ wchar, threads, C++
	#

	#
	# libfreeglut depends on X.org and needs an OpenGL backend
	#

	#
	# libfreeimage needs a toolchain w/ C++, dynamic library, wchar
	#
	# BR2_PACKAGE_LIBGEOTIFF is not set

	#
	# libglew depends on X.org and needs an OpenGL backend
	#

	#
	# libglfw depends on X.org and needs an OpenGL backend
	#

	#
	# libglu needs an OpenGL backend
	#
	# BR2_PACKAGE_LIBGTA is not set

	#
	# libgtk3 needs a toolchain w/ wchar, threads, C++
	#

	#
	# libgtk3 needs an OpenGL or an OpenGL-EGL/wayland backend
	#

	#
	# libmediaart needs a toolchain w/ wchar, threads
	#
	# BR2_PACKAGE_LIBMNG is not set
	# BR2_PACKAGE_LIBPNG is not set
	# BR2_PACKAGE_LIBQRENCODE is not set

	#
	# libraw needs a toolchain w/ C++
	#

	#
	# librsvg needs a toolchain w/ wchar, threads, C++
	#

	#
	# libsoil needs an OpenGL backend and a toolchain w/ dynamic library
	#
	# BR2_PACKAGE_LIBSVG is not set
	# BR2_PACKAGE_LIBSVG_CAIRO is not set
	# BR2_PACKAGE_LIBSVGTINY is not set
	# BR2_PACKAGE_LIBVA is not set

	#
	# libvips needs a toolchain w/ wchar, threads, C++
	#

	#
	# menu-cache needs a toolchain w/ wchar, threads
	#

	#
	# opencv needs a toolchain w/ C++, NPTL, wchar
	#

	#
	# opencv3 needs a toolchain w/ C++, NPTL, wchar, dynamic library
	#
	# BR2_PACKAGE_OPENJPEG is not set

	#
	# pango needs a toolchain w/ wchar, threads, C++
	#

	#
	# pangomm needs a toolchain w/ C++, wchar, threads, gcc >= 4.9
	#
	# BR2_PACKAGE_PIXMAN is not set

	#
	# poppler needs a toolchain w/ C++, threads
	#
	# BR2_PACKAGE_TIFF is not set
	# BR2_PACKAGE_WAYLAND is not set
	BR2_PACKAGE_WEBKITGTK_ARCH_SUPPORTS=y

	#
	# webkitgtk needs libgtk3 and a glibc toolchain w/ C++, gcc >= 5, host gcc >= 4.8
	#
	# BR2_PACKAGE_WEBP is not set

	#
	# zbar needs a toolchain w/ threads, C++ and headers >= 3.0
	#

	#
	# zxing-cpp needs a toolchain w/ C++, dynamic library
	#

	#
	# Hardware handling
	#
	# BR2_PACKAGE_ACSCCID is not set
	# BR2_PACKAGE_BCM2835 is not set
	# BR2_PACKAGE_C_PERIPHERY is not set
	# BR2_PACKAGE_CCID is not set
	# BR2_PACKAGE_DTC is not set
	# BR2_PACKAGE_GNU_EFI is not set

	#
	# hackrf needs fftw's single precision
	#

	#
	# hidapi needs udev /dev management and a toolchain w/ NPTL threads
	#

	#
	# lcdapi needs a toolchain w/ C++, threads
	#

	#
	# let-me-create needs a toolchain w/ C++, threads, dynamic library
	#
	BR2_PACKAGE_LIBAIO_ARCH_SUPPORTS=y
	# BR2_PACKAGE_LIBAIO is not set

	#
	# libatasmart requires udev to be enabled
	#

	#
	# libcec needs a toolchain w/ C++, wchar, threads, dynamic library, gcc >= 4.7
	#
	# BR2_PACKAGE_LIBFREEFARE is not set
	# BR2_PACKAGE_LIBFTDI is not set
	# BR2_PACKAGE_LIBFTDI1 is not set
	# BR2_PACKAGE_LIBGPHOTO2 is not set
	# BR2_PACKAGE_LIBGPIOD is not set

	#
	# libgudev needs udev /dev handling and a toolchain w/ wchar, threads
	#
	# BR2_PACKAGE_LIBHID is not set
	# BR2_PACKAGE_LIBIIO is not set

	#
	# libinput needs udev /dev management and a toolchain w/ locale
	#
	# BR2_PACKAGE_LIBIQRF is not set
	# BR2_PACKAGE_LIBLLCP is not set

	#
	# libmbim needs a toolchain w/ wchar, threads
	#
	# BR2_PACKAGE_LIBNFC is not set
	# BR2_PACKAGE_LIBPCIACCESS is not set
	# BR2_PACKAGE_LIBPHIDGET is not set
	# BR2_PACKAGE_LIBPRI is not set

	#
	# libqmi needs a toolchain w/ wchar, threads
	#
	# BR2_PACKAGE_LIBRAW1394 is not set
	# BR2_PACKAGE_LIBRTLSDR is not set

	#
	# libserial needs a toolchain w/ C++, threads, wchar
	#
	# BR2_PACKAGE_LIBSERIALPORT is not set

	#
	# libsigrok needs a toolchain w/ wchar, threads, dynamic library, gcc >= 4.7
	#

	#
	# libsigrokdecode needs a toolchain w/ wchar, threads, dynamic library
	#
	# BR2_PACKAGE_LIBSOC is not set
	# BR2_PACKAGE_LIBSS7 is not set
	# BR2_PACKAGE_LIBUSB is not set
	# BR2_PACKAGE_LIBUSBGX is not set

	#
	# libv4l needs a toolchain w/ threads, C++ and headers >= 3.0
	#
	# BR2_PACKAGE_LIBXKBCOMMON is not set
	# BR2_PACKAGE_MRAA is not set
	# BR2_PACKAGE_MTDEV is not set

	#
	# ne10 needs a toolchain w/ neon
	#

	#
	# neardal needs a toolchain w/ wchar, threads
	#
	# BR2_PACKAGE_OWFS is not set
	# BR2_PACKAGE_PCSC_LITE is not set
	# BR2_PACKAGE_TSLIB is not set

	#
	# urg needs a toolchain w/ C++
	#
	# BR2_PACKAGE_WIRINGPI is not set

	#
	# Javascript
	#
	# BR2_PACKAGE_ANGULARJS is not set
	# BR2_PACKAGE_BOOTSTRAP is not set
	# BR2_PACKAGE_EXPLORERCANVAS is not set
	# BR2_PACKAGE_FLOT is not set
	# BR2_PACKAGE_JQUERY is not set
	# BR2_PACKAGE_JSMIN is not set
	# BR2_PACKAGE_JSON_JAVASCRIPT is not set

	#
	# JSON/XML
	#

	#
	# benejson needs a toolchain w/ C++
	#
	# BR2_PACKAGE_CJSON is not set
	# BR2_PACKAGE_EXPAT is not set
	# BR2_PACKAGE_EZXML is not set
	# BR2_PACKAGE_JANSSON is not set
	# BR2_PACKAGE_JOSE is not set
	# BR2_PACKAGE_JSMN is not set
	# BR2_PACKAGE_JSON_C is not set

	#
	# json-for-modern-cpp needs a toolchain w/ C++, gcc >= 4.9
	#

	#
	# json-glib needs a toolchain w/ wchar, threads
	#

	#
	# jsoncpp needs a toolchain w/ C++, gcc >= 4.7
	#
	# BR2_PACKAGE_LIBBSON is not set
	# BR2_PACKAGE_LIBFASTJSON is not set

	#
	# libjson needs a toolchain w/ C++
	#
	# BR2_PACKAGE_LIBROXML is not set
	# BR2_PACKAGE_LIBUCL is not set
	# BR2_PACKAGE_LIBXML2 is not set

	#
	# libxml++ needs a toolchain w/ C++, wchar, threads, gcc >= 4.9
	#
	# BR2_PACKAGE_LIBXMLRPC is not set
	# BR2_PACKAGE_LIBXSLT is not set
	# BR2_PACKAGE_LIBYAML is not set
	# BR2_PACKAGE_MXML is not set

	#
	# pugixml needs a toolchain w/ C++
	#

	#
	# rapidjson needs a toolchain w/ C++
	#
	# BR2_PACKAGE_RAPIDXML is not set
	# BR2_PACKAGE_RAPTOR is not set

	#
	# tinyxml needs a toolchain w/ C++
	#

	#
	# tinyxml2 needs a toolchain w/ C++
	#

	#
	# valijson needs a toolchain w/ C++, threads, wchar support
	#

	#
	# xerces-c++ needs a toolchain w/ C++, wchar
	#
	# BR2_PACKAGE_YAJL is not set

	#
	# yaml-cpp needs a toolchain w/ C++, gcc >= 4.7
	#

	#
	# Logging
	#
	# BR2_PACKAGE_EVENTLOG is not set

	#
	# glog needs a toolchain w/ C++, threads, dynamic library
	#
	# BR2_PACKAGE_LIBLOG4C_LOCALTIME is not set
	# BR2_PACKAGE_LIBLOGGING is not set

	#
	# log4cplus needs a toolchain w/ C++, wchar, threads, gcc >= 4.8
	#

	#
	# log4cpp needs a toolchain w/ C++, threads
	#

	#
	# log4cxx needs a toolchain w/ C++, threads, dynamic library
	#

	#
	# opentracing-cpp needs a toolchain w/ C++, gcc >= 4.8
	#
	# BR2_PACKAGE_ZLOG is not set

	#
	# Multimedia
	#
	# BR2_PACKAGE_BITSTREAM is not set

	#
	# kvazaar needs a toolchain w/ C++, threads
	#
	# BR2_PACKAGE_LIBAACS is not set
	# BR2_PACKAGE_LIBAMCODEC is not set
	# BR2_PACKAGE_LIBASS is not set
	# BR2_PACKAGE_LIBBDPLUS is not set
	# BR2_PACKAGE_LIBBLURAY is not set
	# BR2_PACKAGE_LIBDCADEC is not set
	# BR2_PACKAGE_LIBDVBCSA is not set
	# BR2_PACKAGE_LIBDVBPSI is not set

	#
	# libdvbsi++ needs a toolchain w/ C++, wchar, threads
	#
	# BR2_PACKAGE_LIBDVDCSS is not set
	# BR2_PACKAGE_LIBDVDNAV is not set
	# BR2_PACKAGE_LIBDVDREAD is not set

	#
	# libebml needs a toolchain w/ C++, wchar
	#
	# BR2_PACKAGE_LIBHDHOMERUN is not set

	#
	# libimxvpuapi needs an i.MX platform with VPU support
	#

	#
	# libmatroska needs a toolchain w/ C++, wchar
	#

	#
	# libmms needs a toolchain w/ wchar, threads
	#
	# BR2_PACKAGE_LIBMPEG2 is not set
	# BR2_PACKAGE_LIBOGG is not set
	BR2_PACKAGE_LIBOPENH264_ARCH_SUPPORTS=y

	#
	# libopenh264 needs a toolchain w/ C++, dynamic library, threads
	#
	# BR2_PACKAGE_LIBOPUSENC is not set
	# BR2_PACKAGE_LIBPLAYER is not set
	# BR2_PACKAGE_LIBTHEORA is not set
	# BR2_PACKAGE_LIBVPX is not set

	#
	# libyuv needs a toolchain w/ C++, dynamic library
	#

	#
	# live555 needs a toolchain w/ C++
	#

	#
	# mediastreamer needs a toolchain w/ threads, C++
	#
	# BR2_PACKAGE_X264 is not set

	#
	# x265 needs a toolchain w/ C++, threads, dynamic library
	#

	#
	# Networking
	#

	#
	# agent++ needs a toolchain w/ threads, C++, dynamic library
	#

	#
	# alljoyn needs a toolchain w/ C++, threads, wchar and dynamic library
	#

	#
	# alljoyn-base needs a toolchain w/ C++, threads, wchar, dynamic library
	#
	# BR2_PACKAGE_ALLJOYN_TCL is not set
	# BR2_PACKAGE_ALLJOYN_TCL_BASE is not set

	#
	# azmq needs a toolchain w/ C++11, wchar and NTPL
	#

	#
	# azure-iot-sdk-c needs a toolchain w/ C++ and NPTL
	#
	# BR2_PACKAGE_BATMAN_ADV is not set
	# BR2_PACKAGE_C_ARES is not set
	BR2_PACKAGE_CANFESTIVAL_ARCH_SUPPORTS=y
	# BR2_PACKAGE_CANFESTIVAL is not set
	# BR2_PACKAGE_CGIC is not set

	#
	# cppzmq needs a toolchain w/ C++, threads
	#

	#
	# curlpp needs a toolchain w/ C++, dynamic library
	#

	#
	# czmq needs a toolchain w/ C++, threads
	#
	# BR2_PACKAGE_DAQ is not set

	#
	# filemq needs a toolchain w/ C++, threads
	#
	# BR2_PACKAGE_FLICKCURL is not set
	# BR2_PACKAGE_FREERADIUS_CLIENT is not set
	# BR2_PACKAGE_GEOIP is not set

	#
	# glib-networking needs a toolchain w/ wchar, threads
	#

	#
	# gssdp needs a toolchain w/ wchar, threads
	#

	#
	# gupnp needs a toolchain w/ wchar, threads
	#

	#
	# gupnp-av needs a toolchain w/ wchar, threads
	#

	#
	# gupnp-dlna needs a toolchain w/ wchar, threads
	#

	#
	# ibrcommon needs a toolchain w/ C++, threads
	#

	#
	# ibrdtn needs a toolchain w/ C++, threads
	#
	# BR2_PACKAGE_LIBCGI is not set

	#
	# libcgicc needs a toolchain w/ C++
	#
	# BR2_PACKAGE_LIBCOAP is not set

	#
	# libcpprestsdk needs a toolchain w/ NPTL, C++, wchar
	#
	# BR2_PACKAGE_LIBCURL is not set
	# BR2_PACKAGE_LIBDNET is not set
	# BR2_PACKAGE_LIBEXOSIP2 is not set
	# BR2_PACKAGE_LIBFCGI is not set

	#
	# libgsasl needs a toolchain w/ wchar
	#
	# BR2_PACKAGE_LIBHTTPPARSER is not set
	# BR2_PACKAGE_LIBIDN is not set
	# BR2_PACKAGE_LIBIDN2 is not set
	# BR2_PACKAGE_LIBISCSI is not set
	# BR2_PACKAGE_LIBKRB5 is not set
	# BR2_PACKAGE_LIBLDNS is not set
	# BR2_PACKAGE_LIBMAXMINDDB is not set
	# BR2_PACKAGE_LIBMBUS is not set

	#
	# libmemcached needs a toolchain w/ C++, threads
	#
	# BR2_PACKAGE_LIBMICROHTTPD is not set
	# BR2_PACKAGE_LIBMINIUPNPC is not set
	# BR2_PACKAGE_LIBMNL is not set
	# BR2_PACKAGE_LIBMODBUS is not set
	# BR2_PACKAGE_LIBNATPMP is not set
	# BR2_PACKAGE_LIBNDP is not set
	# BR2_PACKAGE_LIBNET is not set
	# BR2_PACKAGE_LIBNETFILTER_ACCT is not set
	# BR2_PACKAGE_LIBNETFILTER_CONNTRACK is not set
	# BR2_PACKAGE_LIBNETFILTER_CTHELPER is not set
	# BR2_PACKAGE_LIBNETFILTER_CTTIMEOUT is not set
	# BR2_PACKAGE_LIBNETFILTER_LOG is not set
	# BR2_PACKAGE_LIBNETFILTER_QUEUE is not set
	# BR2_PACKAGE_LIBNFNETLINK is not set
	# BR2_PACKAGE_LIBNFTNL is not set

	#
	# libnice needs a toolchain w/ wchar, threads, dynamic library
	#
	# BR2_PACKAGE_LIBNL is not set
	# BR2_PACKAGE_LIBOAUTH is not set
	# BR2_PACKAGE_LIBOPING is not set
	# BR2_PACKAGE_LIBOSIP2 is not set
	# BR2_PACKAGE_LIBPCAP is not set

	#
	# libpjsip needs a toolchain w/ C++, threads
	#
	# BR2_PACKAGE_LIBRSYNC is not set
	# BR2_PACKAGE_LIBSHAIRPLAY is not set
	# BR2_PACKAGE_LIBSHOUT is not set
	# BR2_PACKAGE_LIBSOCKETCAN is not set

	#
	# libsoup needs a toolchain w/ wchar, threads
	#
	# BR2_PACKAGE_LIBSRTP is not set
	# BR2_PACKAGE_LIBSTROPHE is not set
	# BR2_PACKAGE_LIBTIRPC is not set

	#
	# libtorrent needs a toolchain w/ C++, threads
	#
	# BR2_PACKAGE_LIBUPNP is not set
	# BR2_PACKAGE_LIBUPNP18 is not set

	#
	# libupnpp needs a toolchain w/ C++, threads, gcc >= 4.9
	#
	# BR2_PACKAGE_LIBURIPARSER is not set
	# BR2_PACKAGE_LIBVNCSERVER is not set
	# BR2_PACKAGE_LIBWEBSOCK is not set
	# BR2_PACKAGE_LIBWEBSOCKETS is not set
	# BR2_PACKAGE_LKSCTP_TOOLS is not set
	# BR2_PACKAGE_MONGOOSE is not set
	# BR2_PACKAGE_NANOMSG is not set
	# BR2_PACKAGE_NEON is not set
	# BR2_PACKAGE_NGHTTP2 is not set

	#
	# norm needs a toolchain w/ C++, threads, dynamic library
	#

	#
	# nss-pam-ldapd needs a glibc toolchain
	#

	#
	# omniORB needs a toolchain w/ C++, threads
	#

	#
	# openldap needs a toolchain w/ wchar
	#

	#
	# openmpi needs a toolchain w/ dynamic library, NPTL, wchar, C++
	#

	#
	# openpgm needs a toolchain w/ wchar, threads
	#

	#
	# openzwave needs udev and a toolchain w/ C++, threads, wchar
	#

	#
	# ortp needs a toolchain w/ C++, threads
	#
	# BR2_PACKAGE_PAHO_MQTT_C is not set
	# BR2_PACKAGE_QDECODER is not set
	# BR2_PACKAGE_QPID_PROTON is not set
	# BR2_PACKAGE_RABBITMQ_C is not set
	# BR2_PACKAGE_RTMPDUMP is not set
	# BR2_PACKAGE_SLIRP is not set

	#
	# snmp++ needs a toolchain w/ threads, C++, dynamic library
	#
	# BR2_PACKAGE_SOFIA_SIP is not set

	#
	# thrift needs a toolchain w/ C++, wchar, threads
	#
	# BR2_PACKAGE_USBREDIR is not set

	#
	# wampcc needs a toolchain w/ C++, NPTL, dynamic library
	#

	#
	# zeromq needs a toolchain w/ C++, threads
	#

	#
	# zmqpp needs a toolchain w/ C++, threads, gcc >= 4.7
	#

	#
	# zyre needs a toolchain w/ C++, threads
	#

	#
	# Other
	#
	# BR2_PACKAGE_APR is not set
	# BR2_PACKAGE_APR_UTIL is not set
	# BR2_PACKAGE_ARGP_STANDALONE is not set

	#
	# armadillo needs a toolchain w/ C++
	#

	#
	# atf needs a toolchain w/ C++
	#

	#
	# bctoolbox needs a toolchain w/ C++, threads
	#
	# BR2_PACKAGE_BDWGC is not set

	#
	# boost needs a toolchain w/ C++, threads, wchar
	#

	#
	# capnproto needs host and target gcc >= 4.8 w/ C++, threads, atomic
	#

	#
	# clang needs a toolchain w/ wchar, threads, C++, gcc >= 4.8, host gcc >= 4.8, dynamic library
	#
	# BR2_PACKAGE_CLAPACK is not set
	BR2_PACKAGE_CLASSPATH_ARCH_SUPPORTS=y
	# BR2_PACKAGE_CLASSPATH is not set
	# BR2_PACKAGE_CMOCKA is not set

	#
	# cppcms needs a toolchain w/ C++, NPTL, wchar, dynamic library
	#
	# BR2_PACKAGE_CRACKLIB is not set

	#
	# dawgdic needs a toolchain w/ C++, gcc >= 4.6
	#
	# BR2_PACKAGE_DING_LIBS is not set

	#
	# eigen needs a toolchain w/ C++
	#

	#
	# elfutils needs a uClibc or glibc toolchain w/ wchar, dynamic library
	#
	# BR2_PACKAGE_FFTW is not set

	#
	# flann needs a toolchain w/ C++, dynamic library
	#

	#
	# flatbuffers needs a toolchain w/ C++, gcc >= 4.7
	#
	# BR2_PACKAGE_FLATCC is not set

	#
	# gconf needs a toolchain w/ threads, wchar, dynamic library
	#

	#
	# gflags needs a toolchain w/ C++
	#

	#
	# glibmm needs a toolchain w/ C++, wchar, threads, gcc >= 4.9
	#

	#
	# glm needs a toolchain w/ C++
	#
	# BR2_PACKAGE_GMP is not set
	# BR2_PACKAGE_GSL is not set

	#
	# gtest needs a toolchain w/ C++, wchar, threads
	#
	BR2_PACKAGE_JEMALLOC_ARCH_SUPPORTS=y
	# BR2_PACKAGE_JEMALLOC is not set

	#
	# lapack/blas needs a toolchain w/ fortran
	#
	# BR2_PACKAGE_LIBARGTABLE2 is not set
	BR2_PACKAGE_LIBATOMIC_OPS_ARCH_SUPPORTS=y
	# BR2_PACKAGE_LIBATOMIC_OPS is not set
	# BR2_PACKAGE_LIBB64 is not set
	BR2_PACKAGE_LIBBSD_ARCH_SUPPORTS=y

	#
	# libbsd needs a toolchain w/ threads, wchar
	#
	# BR2_PACKAGE_LIBCAP is not set
	# BR2_PACKAGE_LIBCAP_NG is not set

	#
	# libcgroup needs a glibc toolchain w/ C++
	#
	# BR2_PACKAGE_LIBCOFI is not set

	#
	# libcroco needs a toolchain w/ wchar, threads
	#

	#
	# libcrossguid needs a toolchain w/ C++, gcc >= 4.7
	#
	# BR2_PACKAGE_LIBCSV is not set
	# BR2_PACKAGE_LIBDAEMON is not set
	# BR2_PACKAGE_LIBEE is not set
	# BR2_PACKAGE_LIBEV is not set
	# BR2_PACKAGE_LIBEVDEV is not set
	# BR2_PACKAGE_LIBEVENT is not set
	# BR2_PACKAGE_LIBFFI is not set

	#
	# libgee needs a toolchain w/ wchar, threads
	#

	#
	# libglib2 needs a toolchain w/ wchar, threads
	#
	# BR2_PACKAGE_LIBGLOB is not set

	#
	# libical needs a toolchain w/ C++, dynamic library, wchar
	#
	# BR2_PACKAGE_LIBITE is not set

	#
	# liblinear needs a toolchain w/ C++
	#

	#
	# libloki needs a toolchain w/ C++, threads
	#
	# BR2_PACKAGE_LIBNPTH is not set
	BR2_PACKAGE_LIBNSPR_ARCH_SUPPORT=y
	# BR2_PACKAGE_LIBNSPR is not set
	# BR2_PACKAGE_LIBPFM4 is not set

	#
	# libplist needs a toolchain w/ C++, threads
	#
	# BR2_PACKAGE_LIBPTHREAD_STUBS is not set
	# BR2_PACKAGE_LIBPTHSEM is not set
	# BR2_PACKAGE_LIBPWQUALITY is not set
	BR2_PACKAGE_LIBSECCOMP_ARCH_SUPPORTS=y
	# BR2_PACKAGE_LIBSECCOMP is not set

	#
	# libsigc++ needs a toolchain w/ C++, gcc >= 4.8
	#
	BR2_PACKAGE_LIBSIGSEGV_ARCH_SUPPORTS=y
	# BR2_PACKAGE_LIBSIGSEGV is not set

	#
	# libspatialindex needs a toolchain w/ C++
	#
	# BR2_PACKAGE_LIBTASN1 is not set
	# BR2_PACKAGE_LIBTOMMATH is not set
	# BR2_PACKAGE_LIBTPL is not set
	# BR2_PACKAGE_LIBUBOX is not set
	# BR2_PACKAGE_LIBUCI is not set
	BR2_PACKAGE_LIBUNWIND_ARCH_SUPPORTS=y
	# BR2_PACKAGE_LIBUNWIND is not set
	BR2_PACKAGE_LIBURCU_ARCH_SUPPORTS=y
	# BR2_PACKAGE_LIBURCU is not set
	# BR2_PACKAGE_LIBUV is not set
	# BR2_PACKAGE_LIGHTNING is not set

	#
	# linux-pam needs a uClibc or glibc toolchain w/ wchar, locale, dynamic library
	#

	#
	# liquid-dsp requires a glibc or musl toolchain w/ dynamic library
	#
	BR2_PACKAGE_LLVM_ARCH_SUPPORTS=y
	BR2_PACKAGE_LLVM_TARGET_ARCH="ARM"

	#
	# llvm needs a toolchain w/ wchar, threads, C++, gcc >= 4.8, host gcc >= 4.8, dynamic library
	#

	#
	# lttng-libust needs a toolchain w/ dynamic library, wchar, threads
	#
	# BR2_PACKAGE_MPC is not set
	# BR2_PACKAGE_MPDECIMAL is not set
	# BR2_PACKAGE_MPFR is not set
	# BR2_PACKAGE_MPIR is not set

	#
	# msgpack needs a toolchain w/ C++
	#
	# BR2_PACKAGE_MTDEV2TUIO is not set
	BR2_PACKAGE_OPENBLAS_DEFAULT_TARGET="ARMV7"
	BR2_PACKAGE_OPENBLAS_ARCH_SUPPORTS=y
	# BR2_PACKAGE_OPENBLAS is not set
	# BR2_PACKAGE_ORC is not set
	# BR2_PACKAGE_P11_KIT is not set

	#
	# poco needs a toolchain w/ wchar, NPTL, C++, dynamic library
	#
	BR2_PACKAGE_PROTOBUF_ARCH_SUPPORTS=y

	#
	# protobuf needs a toolchain w/ C++, threads, dynamic library, host and target gcc >= 4.8
	#

	#
	# protobuf-c needs a toolchain w/ C++, threads, host gcc >= 4.8
	#

	#
	# qhull needs a toolchain w/ C++, dynamic library, gcc >= 4.4
	#

	#
	# qlibc needs a toolchain w/ threads, wchar, dynamic library
	#

	#
	# riemann-c-client needs a toolchain w/ C++, threads, host gcc >= 4.8
	#

	#
	# shapelib needs a toolchain w/ C++, threads
	#
	# BR2_PACKAGE_SKALIBS is not set
	# BR2_PACKAGE_SPHINXBASE is not set
	# BR2_PACKAGE_TINYCBOR is not set

	#
	# Security
	#

	#
	# libselinux needs a glibc toolchain w/ threads, dynamic library
	#

	#
	# libsemanage needs a glibc toolchain w/ threads, dynamic library
	#
	# BR2_PACKAGE_LIBSEPOL is not set
	# BR2_PACKAGE_SAFECLIB is not set

	#
	# Text and terminal handling
	#

	#
	# augeas needs a toolchain w/ wchar
	#

	#
	# enchant needs a toolchain w/ C++, threads, wchar
	#

	#
	# fmt needs a toolchain w/ C++, wchar
	#

	#
	# icu needs a toolchain w/ C++, wchar, threads, gcc >= 4.8, host gcc >= 4.8
	#
	# BR2_PACKAGE_LIBCLI is not set

	#
	# libedit needs a toolchain w/ wchar
	#
	# BR2_PACKAGE_LIBENCA is not set
	# BR2_PACKAGE_LIBESTR is not set
	# BR2_PACKAGE_LIBFRIBIDI is not set
	# BR2_PACKAGE_LIBICONV is not set

	#
	# libunistring needs a toolchain w/ wchar
	#
	# BR2_PACKAGE_LINENOISE is not set
	# BR2_PACKAGE_NCURSES is not set

	#
	# newt needs a toolchain w/ wchar, dynamic library
	#
	# BR2_PACKAGE_PCRE is not set
	# BR2_PACKAGE_PCRE2 is not set
	# BR2_PACKAGE_POPT is not set
	# BR2_PACKAGE_READLINE is not set
	# BR2_PACKAGE_SLANG is not set

	#
	# tclap needs a toolchain w/ C++
	#
	# BR2_PACKAGE_USTR is not set

	#
	# Mail
	#
	# BR2_PACKAGE_DOVECOT is not set
	# BR2_PACKAGE_EXIM is not set
	# BR2_PACKAGE_FETCHMAIL is not set
	# BR2_PACKAGE_HEIRLOOM_MAILX is not set
	# BR2_PACKAGE_LIBESMTP is not set
	# BR2_PACKAGE_MSMTP is not set

	#
	# mutt needs a toolchain w/ wchar
	#

	#
	# Miscellaneous
	#
	# BR2_PACKAGE_AESPIPE is not set
	# BR2_PACKAGE_BC is not set
	# BR2_PACKAGE_CLAMAV is not set
	# BR2_PACKAGE_COLLECTD is not set

	#
	# domoticz needs lua >= 5.2 and a toolchain w/ C++, NPTL, wchar, dynamic library
	#
	# BR2_PACKAGE_EMPTY is not set

	#
	# gnuradio needs a toolchain w/ C++, NPTL, wchar, dynamic library
	#
	# BR2_PACKAGE_GOOGLEFONTDIRECTORY is not set

	#
	# gqrx needs a toolchain w/ C++, threads, wchar
	#

	#
	# gqrx needs qt5, gnuradio, fftw's single precision
	#

	#
	# gsettings-desktop-schemas needs a toolchain w/ wchar, threads
	#
	# BR2_PACKAGE_HAVEGED is not set
	# BR2_PACKAGE_LINUX_SYSCALL_SUPPORT is not set
	# BR2_PACKAGE_MCRYPT is not set
	# BR2_PACKAGE_MOBILE_BROADBAND_PROVIDER_INFO is not set
	# BR2_PACKAGE_PROJ is not set
	BR2_PACKAGE_QEMU_ARCH_SUPPORTS_TARGET=y

	#
	# QEMU requires a toolchain with wchar, threads
	#

	#
	# qpdf needs a toolchain w/ C++
	#

	#
	# shared-mime-info needs a toolchain w/ wchar, threads
	#

	#
	# taskd needs a toolchain w/ C++, wchar, dynamic library
	#
	# BR2_PACKAGE_XUTIL_UTIL_MACROS is not set

	#
	# Networking applications
	#

	#
	# aircrack-ng needs a toolchain w/ threads, C++
	#
	# BR2_PACKAGE_AOETOOLS is not set
	# BR2_PACKAGE_APACHE is not set
	# BR2_PACKAGE_ARGUS is not set
	# BR2_PACKAGE_ARP_SCAN is not set
	# BR2_PACKAGE_ARPTABLES is not set

	#
	# asterisk needs a glibc toolchain w/ C++
	#
	# BR2_PACKAGE_ATFTP is not set
	# BR2_PACKAGE_AVAHI is not set
	# BR2_PACKAGE_AXEL is not set
	# BR2_PACKAGE_BABELD is not set
	# BR2_PACKAGE_BANDWIDTHD is not set
	# BR2_PACKAGE_BATCTL is not set

	#
	# bcusdk needs a toolchain w/ C++
	#
	# BR2_PACKAGE_BIND is not set

	#
	# bluez-utils needs a toolchain w/ wchar, threads, dynamic library
	#

	#
	# bluez5-utils needs a toolchain w/ wchar, threads, headers >= 3.4, dynamic library
	#
	# BR2_PACKAGE_BMON is not set
	# BR2_PACKAGE_BOA is not set

	#
	# boinc needs a toolchain w/ dynamic library, C++, threads
	#
	# BR2_PACKAGE_BRIDGE_UTILS is not set
	# BR2_PACKAGE_BWM_NG is not set
	# BR2_PACKAGE_C_ICAP is not set
	# BR2_PACKAGE_CAN_UTILS is not set

	#
	# cannelloni needs a toolchain w/ C++, threads, dynamic library, gcc >= 4.8
	#
	# BR2_PACKAGE_CHRONY is not set
	# BR2_PACKAGE_CIVETWEB is not set

	#
	# connman needs a glibc or uClibc toolchain w/ wchar, threads, resolver, dynamic library
	#

	#
	# connman-gtk needs libgtk3 and a glibc or uClibc toolchain w/ wchar, threads, resolver, dynamic library
	#
	# BR2_PACKAGE_CONNTRACK_TOOLS is not set
	# BR2_PACKAGE_CORKSCREW is not set
	# BR2_PACKAGE_CRDA is not set

	#
	# ctorrent needs a toolchain w/ C++
	#

	#
	# cups needs a toolchain w/ C++, threads
	#

	#
	# cups-filters needs a toolchain w/ wchar, C++, threads and dynamic library, gcc >= 4.8
	#
	# BR2_PACKAGE_DANTE is not set
	# BR2_PACKAGE_DARKHTTPD is not set
	# BR2_PACKAGE_DEHYDRATED is not set
	# BR2_PACKAGE_DHCPCD is not set
	# BR2_PACKAGE_DHCPDUMP is not set
	# BR2_PACKAGE_DNSMASQ is not set
	# BR2_PACKAGE_DRBD_UTILS is not set
	# BR2_PACKAGE_DROPBEAR is not set
	# BR2_PACKAGE_EBTABLES is not set

	#
	# ejabberd needs erlang, toolchain w/ C++
	#
	# BR2_PACKAGE_ETHTOOL is not set
	# BR2_PACKAGE_FAIFA is not set
	# BR2_PACKAGE_FASTD is not set
	# BR2_PACKAGE_FCGIWRAP is not set
	# BR2_PACKAGE_FLANNEL is not set
	# BR2_PACKAGE_FPING is not set

	#
	# freeswitch needs a toolchain w/ C++, dynamic library, threads, wchar
	#

	#
	# gesftpserver needs a toolchain w/ wchar, threads
	#
	# BR2_PACKAGE_GLORYTUN is not set

	#
	# gupnp-tools needs libgtk3
	#

	#
	# hans needs a toolchain w/ C++
	#
	# BR2_PACKAGE_HIAWATHA is not set
	# BR2_PACKAGE_HOSTAPD is not set

	#
	# httping needs a toolchain w/ wchar
	#

	#
	# i2pd needs a toolchain w/ C++, NPTL, wchar
	#

	#
	# ibrdtn-tools needs a toolchain w/ C++, threads
	#

	#
	# ibrdtnd needs a toolchain w/ C++, threads
	#
	# BR2_PACKAGE_IFTOP is not set
	BR2_PACKAGE_IFUPDOWN_SCRIPTS=y

	#
	# igd2-for-linux needs a toolchain w/ threads, wchar
	#
	# BR2_PACKAGE_IGH_ETHERCAT is not set

	#
	# igmpproxy needs a toolchain w/ wchar
	#
	# BR2_PACKAGE_INADYN is not set
	# BR2_PACKAGE_IODINE is not set

	#
	# iperf needs a toolchain w/ C++
	#
	# BR2_PACKAGE_IPERF3 is not set
	# BR2_PACKAGE_IPROUTE2 is not set
	# BR2_PACKAGE_IPSEC_TOOLS is not set
	# BR2_PACKAGE_IPSET is not set
	# BR2_PACKAGE_IPTABLES is not set
	# BR2_PACKAGE_IPTRAF_NG is not set
	# BR2_PACKAGE_IPUTILS is not set

	#
	# irssi needs a toolchain w/ wchar, threads
	#
	# BR2_PACKAGE_IW is not set

	#
	# janus-gateway needs a toolchain w/ dynamic library, threads, wchar
	#
	# BR2_PACKAGE_KEEPALIVED is not set

	#
	# kismet needs a toolchain w/ threads, C++, dynamic library
	#
	# BR2_PACKAGE_KNOCK is not set
	# BR2_PACKAGE_LEAFNODE2 is not set
	# BR2_PACKAGE_LFT is not set

	#
	# lftp requires a toolchain w/ C++, wchar
	#
	# BR2_PACKAGE_LIGHTTPD is not set

	#
	# linknx needs a toolchain w/ C++
	#
	# BR2_PACKAGE_LINKS is not set

	#
	# linphone needs a toolchain w/ threads, C++
	#
	# BR2_PACKAGE_LINUX_ZIGBEE is not set
	# BR2_PACKAGE_LINUXPTP is not set
	# BR2_PACKAGE_LLDPD is not set
	# BR2_PACKAGE_LRZSZ is not set
	# BR2_PACKAGE_LYNX is not set
	# BR2_PACKAGE_MACCHANGER is not set
	# BR2_PACKAGE_MEMCACHED is not set
	# BR2_PACKAGE_MII_DIAG is not set

	#
	# minidlna needs a toolchain w/ dynamic library, threads, wchar
	#
	# BR2_PACKAGE_MINISSDPD is not set
	# BR2_PACKAGE_MJPG_STREAMER is not set

	#
	# modemmanager needs a toolchain w/ wchar, threads
	#
	BR2_PACKAGE_MONGREL2_LIBC_SUPPORTS=y

	#
	# mongrel2 needs a uClibc or glibc toolchain w/ C++, threads, dynamic library
	#
	# BR2_PACKAGE_MONKEY is not set

	#
	# mosh needs a toolchain w/ C++, threads, dynamic library, wchar, host and target gcc >= 4.8
	#
	# BR2_PACKAGE_MOSQUITTO is not set
	# BR2_PACKAGE_MROUTED is not set
	# BR2_PACKAGE_MTR is not set

	#
	# nbd needs a toolchain w/ wchar, threads
	#
	# BR2_PACKAGE_NCFTP is not set
	# BR2_PACKAGE_NDISC6 is not set
	# BR2_PACKAGE_NETATALK is not set
	# BR2_PACKAGE_NETPLUG is not set
	# BR2_PACKAGE_NETSNMP is not set
	# BR2_PACKAGE_NETSTAT_NAT is not set

	#
	# NetworkManager needs udev /dev management and a glibc toolchain w/ headers >= 3.2, dynamic library
	#
	# BR2_PACKAGE_NFACCT is not set

	#
	# nftables needs a toolchain w/ wchar, headers >= 3.12
	#
	# BR2_PACKAGE_NGINX is not set
	# BR2_PACKAGE_NGIRCD is not set
	# BR2_PACKAGE_NGREP is not set

	#
	# nload needs a toolchain w/ C++
	#

	#
	# nmap-nmap needs a toolchain w/ C++, threads
	#
	# BR2_PACKAGE_NOIP is not set
	# BR2_PACKAGE_NTP is not set
	# BR2_PACKAGE_NUTTCP is not set
	# BR2_PACKAGE_ODHCP6C is not set
	# BR2_PACKAGE_ODHCPLOC is not set
	# BR2_PACKAGE_OLSR is not set
	# BR2_PACKAGE_OPEN_LLDP is not set
	# BR2_PACKAGE_OPEN_PLC_UTILS is not set
	# BR2_PACKAGE_OPENNTPD is not set
	# BR2_PACKAGE_OPENOBEX is not set
	# BR2_PACKAGE_OPENSSH is not set
	# BR2_PACKAGE_OPENSWAN is not set
	# BR2_PACKAGE_OPENVPN is not set
	# BR2_PACKAGE_P910ND is not set
	# BR2_PACKAGE_PHIDGETWEBSERVICE is not set
	# BR2_PACKAGE_PHYTOOL is not set
	# BR2_PACKAGE_PIMD is not set
	# BR2_PACKAGE_PIXIEWPS is not set
	# BR2_PACKAGE_POUND is not set
	# BR2_PACKAGE_PPPD is not set
	# BR2_PACKAGE_PPTP_LINUX is not set
	# BR2_PACKAGE_PRIVOXY is not set
	# BR2_PACKAGE_PROFTPD is not set

	#
	# prosody needs the lua interpreter, dynamic library
	#
	# BR2_PACKAGE_PROXYCHAINS_NG is not set
	# BR2_PACKAGE_PTPD is not set
	# BR2_PACKAGE_PTPD2 is not set
	# BR2_PACKAGE_PURE_FTPD is not set

	#
	# putty needs a toolchain w/ wchar
	#
	# BR2_PACKAGE_QUAGGA is not set

	#
	# rabbitmq-server needs erlang
	#
	# BR2_PACKAGE_RADVD is not set
	# BR2_PACKAGE_REAVER is not set
	# BR2_PACKAGE_RP_PPPOE is not set
	# BR2_PACKAGE_RPCBIND is not set
	# BR2_PACKAGE_RSH_REDONE is not set
	# BR2_PACKAGE_RSYNC is not set

	#
	# rtorrent needs a toolchain w/ C++, threads, wchar
	#
	# BR2_PACKAGE_RTPTOOLS is not set
	# BR2_PACKAGE_S6_DNS is not set
	# BR2_PACKAGE_S6_NETWORKING is not set

	#
	# samba4 needs a uClibc or glibc toolchain w/ wchar, dynamic library, NPTL
	#

	#
	# sconeserver needs a toolchain with dynamic library, C++, NPTL
	#
	# BR2_PACKAGE_SER2NET is not set
	# BR2_PACKAGE_SHADOWSOCKS_LIBEV is not set

	#
	# shairport-sync needs a toolchain w/ C++, NPTL
	#
	# BR2_PACKAGE_SHELLINABOX is not set
	# BR2_PACKAGE_SMCROUTE is not set
	# BR2_PACKAGE_SNGREP is not set

	#
	# snort needs a toolchain w/ wchar, threads, dynamic library
	#
	# BR2_PACKAGE_SOCAT is not set
	# BR2_PACKAGE_SOCKETCAND is not set

	#
	# softether needs a toolchain w/ wchar, threads
	#
	# BR2_PACKAGE_SPAWN_FCGI is not set
	# BR2_PACKAGE_SPICE_PROTOCOL is not set

	#
	# squid needs a toolchain w/ C++
	#
	# BR2_PACKAGE_SSHPASS is not set

	#
	# sslh needs a toolchain w/ C++
	#
	# BR2_PACKAGE_STRONGSWAN is not set
	# BR2_PACKAGE_STUNNEL is not set
	# BR2_PACKAGE_TCPDUMP is not set
	# BR2_PACKAGE_TCPING is not set
	# BR2_PACKAGE_TCPREPLAY is not set
	# BR2_PACKAGE_THTTPD is not set
	# BR2_PACKAGE_TINC is not set
	# BR2_PACKAGE_TINYHTTPD is not set
	# BR2_PACKAGE_TN5250 is not set
	# BR2_PACKAGE_TOR is not set
	# BR2_PACKAGE_TRACEROUTE is not set
	# BR2_PACKAGE_TRANSMISSION is not set
	# BR2_PACKAGE_TUNCTL is not set
	# BR2_PACKAGE_TVHEADEND is not set
	# BR2_PACKAGE_UDPCAST is not set
	# BR2_PACKAGE_UHTTPD is not set
	# BR2_PACKAGE_ULOGD is not set
	# BR2_PACKAGE_USHARE is not set

	#
	# ussp-push needs a toolchain w/ wchar, threads, dynamic library
	#
	# BR2_PACKAGE_VDE2 is not set

	#
	# vdr needs a glibc or uClibc toolchain w/ C++, dynamic library, NPTL, wchar, headers >= 3.9
	#

	#
	# vnstat needs a toolchain w/ wchar
	#

	#
	# vpnc needs a toolchain w/ wchar, dynamic library
	#
	# BR2_PACKAGE_VSFTPD is not set
	# BR2_PACKAGE_VTUN is not set
	# BR2_PACKAGE_WAVEMON is not set
	# BR2_PACKAGE_WIREGUARD is not set
	# BR2_PACKAGE_WIRELESS_REGDB is not set
	# BR2_PACKAGE_WIRELESS_TOOLS is not set

	#
	# wireshark needs a toolchain w/ wchar, threads
	#
	# BR2_PACKAGE_WPA_SUPPLICANT is not set
	# BR2_PACKAGE_WPAN_TOOLS is not set
	# BR2_PACKAGE_XINETD is not set
	# BR2_PACKAGE_XL2TP is not set
	# BR2_PACKAGE_XTABLES_ADDONS is not set

	#
	# znc needs a toolchain w/ C++, dynamic library, gcc >= 4.8, threads
	#

	#
	# Package managers
	#

	#
	# -------------------------------------------------------
	#

	#
	# Please note:
	#

	#
	# - Buildroot does *not* generate binary packages,
	#

	#
	# - Buildroot does *not* install any package database.
	#

	#
	# *
	#

	#
	# It is up to you to provide those by yourself if you
	#

	#
	# want to use any of those package managers.
	#

	#
	# *
	#

	#
	# See the manual:
	#

	#
	# http://buildroot.org/manual.html#faq-no-binary-packages
	#

	#
	# -------------------------------------------------------
	#

	#
	# opkg needs a toolchain w/ wchar
	#

	#
	# Real-Time
	#
	BR2_PACKAGE_XENOMAI_ARCH_SUPPORTS=y
	# BR2_PACKAGE_XENOMAI is not set

	#
	# Security
	#

	#
	# checkpolicy needs a glibc toolchain w/ threads, dynamic library
	#

	#
	# paxtest needs a glibc toolchain
	#

	#
	# policycoreutils needs a glibc toolchain w/ threads, dynamic library
	#

	#
	# refpolicy needs a glibc toolchain w/ threads, dynamic library
	#

	#
	# restorecond needs a toolchain w/ wchar, threads, dynamic library
	#

	#
	# selinux-python packages needs a toolchain w/ wchar, threads, dynamic library
	#
	# BR2_PACKAGE_SEMODULE_UTILS is not set

	#
	# setools needs a glibc toolchain w/ threads, C++, wchar, dynamic library
	#

	#
	# Shell and utilities
	#

	#
	# Shells
	#
	# BR2_PACKAGE_MKSH is not set
	# BR2_PACKAGE_ZSH is not set

	#
	# Utilities
	#
	# BR2_PACKAGE_AT is not set
	# BR2_PACKAGE_CCRYPT is not set
	# BR2_PACKAGE_DIALOG is not set
	# BR2_PACKAGE_DTACH is not set
	# BR2_PACKAGE_EASY_RSA is not set
	# BR2_PACKAGE_FILE is not set
	# BR2_PACKAGE_GNUPG is not set
	# BR2_PACKAGE_GNUPG2 is not set
	# BR2_PACKAGE_INOTIFY_TOOLS is not set
	# BR2_PACKAGE_LOCKFILE_PROGS is not set

	#
	# logrotate needs a toolchain w/ wchar
	#
	# BR2_PACKAGE_LOGSURFER is not set
	# BR2_PACKAGE_PDMENU is not set
	# BR2_PACKAGE_PINENTRY is not set

	#
	# ranger needs a toolchain w/ wchar, threads, dynamic library
	#
	# BR2_PACKAGE_SCREEN is not set
	# BR2_PACKAGE_SUDO is not set

	#
	# tmux needs a toolchain w/ wchar, locale
	#
	# BR2_PACKAGE_XMLSTARLET is not set
	# BR2_PACKAGE_XXHASH is not set

	#
	# System tools
	#
	# BR2_PACKAGE_ACL is not set
	# BR2_PACKAGE_ANDROID_TOOLS is not set
	# BR2_PACKAGE_ATOP is not set
	# BR2_PACKAGE_ATTR is not set
	BR2_PACKAGE_AUDIT_ARCH_SUPPORTS=y
	# BR2_PACKAGE_AUDIT is not set
	# BR2_PACKAGE_CGROUPFS_MOUNT is not set

	#
	# circus needs Python and a toolchain w/ C++, threads
	#
	# BR2_PACKAGE_CPULOAD is not set
	# BR2_PACKAGE_DAEMON is not set
	# BR2_PACKAGE_DC3DD is not set

	#
	# ddrescue needs a toolchain w/ C++
	#

	#
	# docker-compose needs a toolchain w/ wchar, threads, dynamic library
	#
	# BR2_PACKAGE_DOCKER_CONTAINERD is not set
	# BR2_PACKAGE_DOCKER_ENGINE is not set
	# BR2_PACKAGE_DOCKER_PROXY is not set
	# BR2_PACKAGE_EFIBOOTMGR is not set
	BR2_PACKAGE_EFIVAR_ARCH_SUPPORTS=y
	# BR2_PACKAGE_EFIVAR is not set
	# BR2_PACKAGE_EMLOG is not set
	# BR2_PACKAGE_FTOP is not set
	# BR2_PACKAGE_GETENT is not set
	# BR2_PACKAGE_HTOP is not set
	BR2_PACKAGE_INITSCRIPTS=y

	#
	# iotop depends on python or python3
	#
	# BR2_PACKAGE_IPRUTILS is not set
	# BR2_PACKAGE_IRQBALANCE is not set
	# BR2_PACKAGE_KEYUTILS is not set
	# BR2_PACKAGE_KMOD is not set

	#
	# kvmtool needs a glibc or musl toolchain w/ dynamic library
	#

	#
	# libostree needs a uClibc or glibc toolchain w/ threads, dynamic library, wchar
	#
	# BR2_PACKAGE_LXC is not set
	# BR2_PACKAGE_MENDER is not set
	# BR2_PACKAGE_MONIT is not set
	# BR2_PACKAGE_NCDU is not set

	#
	# nut needs a toolchain w/ C++
	#

	#
	# polkit needs a toolchain w/ wchar, threads
	#
	# BR2_PACKAGE_PROCRANK_LINUX is not set
	# BR2_PACKAGE_PWGEN is not set

	#
	# quota needs a toolchain w/ wchar, threads
	#
	# BR2_PACKAGE_QUOTATOOL is not set

	#
	# rauc needs a toolchain w/ wchar, threads
	#
	# BR2_PACKAGE_RUNC is not set
	# BR2_PACKAGE_S6 is not set
	# BR2_PACKAGE_S6_LINUX_INIT is not set
	# BR2_PACKAGE_S6_LINUX_UTILS is not set
	# BR2_PACKAGE_S6_PORTABLE_UTILS is not set
	# BR2_PACKAGE_S6_RC is not set
	# BR2_PACKAGE_SCRUB is not set
	# BR2_PACKAGE_SCRYPT is not set
	# BR2_PACKAGE_SMACK is not set

	#
	# supervisor needs the python interpreter
	#
	# BR2_PACKAGE_SWUPDATE is not set
	BR2_PACKAGE_SYSTEMD_ARCH_SUPPORTS=y
	# BR2_PACKAGE_TPM_TOOLS is not set

	#
	# tpm2-abrmd needs a uClibc or glibc toolchain w/ C++, wchar, threads
	#

	#
	# tpm2-tools needs a uClibc or glibc toolchain w/ C++, wchar, threads
	#

	#
	# unscd needs a glibc toolchain
	#
	# BR2_PACKAGE_UTIL_LINUX is not set
	# BR2_PACKAGE_XEN is not set
	BR2_PACKAGE_XVISOR_ARCH_SUPPORTS=y
	# BR2_PACKAGE_XVISOR is not set

	#
	# Text editors and viewers
	#
	# BR2_PACKAGE_ED is not set
	# BR2_PACKAGE_JOE is not set

	#
	# mc needs a toolchain w/ threads, wchar
	#

	#
	# nano needs a toolchain w/ wchar
	#
	# BR2_PACKAGE_UEMACS is not set

	#
	# Filesystem images
	#
	# BR2_TARGET_ROOTFS_AXFS is not set
	# BR2_TARGET_ROOTFS_CLOOP is not set
	# BR2_TARGET_ROOTFS_CPIO is not set
	# BR2_TARGET_ROOTFS_CRAMFS is not set
	BR2_TARGET_ROOTFS_EXT2=y
	# BR2_TARGET_ROOTFS_EXT2_2r0 is not set
	# BR2_TARGET_ROOTFS_EXT2_2r1 is not set
	# BR2_TARGET_ROOTFS_EXT2_3 is not set
	BR2_TARGET_ROOTFS_EXT2_4=y
	BR2_TARGET_ROOTFS_EXT2_GEN=4
	BR2_TARGET_ROOTFS_EXT2_REV=1
	BR2_TARGET_ROOTFS_EXT2_LABEL=""
	BR2_TARGET_ROOTFS_EXT2_SIZE="60M"
	BR2_TARGET_ROOTFS_EXT2_INODES=0
	BR2_TARGET_ROOTFS_EXT2_RESBLKS=5
	BR2_TARGET_ROOTFS_EXT2_MKFS_OPTIONS="-O ^64bit"
	BR2_TARGET_ROOTFS_EXT2_NONE=y
	# BR2_TARGET_ROOTFS_EXT2_GZIP is not set
	# BR2_TARGET_ROOTFS_EXT2_BZIP2 is not set
	# BR2_TARGET_ROOTFS_EXT2_LZ4 is not set
	# BR2_TARGET_ROOTFS_EXT2_LZMA is not set
	# BR2_TARGET_ROOTFS_EXT2_LZO is not set
	# BR2_TARGET_ROOTFS_EXT2_XZ is not set
	# BR2_TARGET_ROOTFS_INITRAMFS is not set
	# BR2_TARGET_ROOTFS_JFFS2 is not set
	# BR2_TARGET_ROOTFS_ROMFS is not set
	# BR2_TARGET_ROOTFS_SQUASHFS is not set
	# BR2_TARGET_ROOTFS_TAR is not set
	# BR2_TARGET_ROOTFS_UBI is not set
	# BR2_TARGET_ROOTFS_UBIFS is not set
	# BR2_TARGET_ROOTFS_YAFFS2 is not set

	#
	# Bootloaders
	#
	# BR2_TARGET_AFBOOT_STM32 is not set
	# BR2_TARGET_BAREBOX is not set
	# BR2_TARGET_MXS_BOOTLETS is not set
	# BR2_TARGET_S500_BOOTLOADER is not set
	# BR2_TARGET_TS4800_MBRBOOT is not set
	BR2_TARGET_UBOOT=y
	BR2_TARGET_UBOOT_BUILD_SYSTEM_KCONFIG=y
	# BR2_TARGET_UBOOT_BUILD_SYSTEM_LEGACY is not set
	# BR2_TARGET_UBOOT_LATEST_VERSION is not set
	BR2_TARGET_UBOOT_CUSTOM_VERSION=y
	# BR2_TARGET_UBOOT_CUSTOM_TARBALL is not set
	# BR2_TARGET_UBOOT_CUSTOM_GIT is not set
	# BR2_TARGET_UBOOT_CUSTOM_HG is not set
	# BR2_TARGET_UBOOT_CUSTOM_SVN is not set
	BR2_TARGET_UBOOT_CUSTOM_VERSION_VALUE="2018.05"
	BR2_TARGET_UBOOT_VERSION="2018.05"
	BR2_TARGET_UBOOT_PATCH=""
	BR2_TARGET_UBOOT_USE_DEFCONFIG=y
	# BR2_TARGET_UBOOT_USE_CUSTOM_CONFIG is not set
	BR2_TARGET_UBOOT_BOARD_DEFCONFIG="orangepi_pc"
	BR2_TARGET_UBOOT_CONFIG_FRAGMENT_FILES=""
	BR2_TARGET_UBOOT_NEEDS_DTC=y
	BR2_TARGET_UBOOT_NEEDS_PYLIBFDT=y
	# BR2_TARGET_UBOOT_NEEDS_OPENSSL is not set

	#
	# U-Boot binary format
	#
	# BR2_TARGET_UBOOT_FORMAT_AIS is not set
	BR2_TARGET_UBOOT_FORMAT_BIN=y
	# BR2_TARGET_UBOOT_FORMAT_DTB_BIN is not set
	# BR2_TARGET_UBOOT_FORMAT_DTB_IMG is not set
	# BR2_TARGET_UBOOT_FORMAT_DTB_IMX is not set
	# BR2_TARGET_UBOOT_FORMAT_IMG is not set
	# BR2_TARGET_UBOOT_FORMAT_IMX is not set
	# BR2_TARGET_UBOOT_FORMAT_NAND_BIN is not set
	# BR2_TARGET_UBOOT_FORMAT_KWB is not set
	# BR2_TARGET_UBOOT_FORMAT_ELF is not set
	# BR2_TARGET_UBOOT_FORMAT_SB is not set
	# BR2_TARGET_UBOOT_FORMAT_SD is not set
	# BR2_TARGET_UBOOT_FORMAT_NAND is not set
	BR2_TARGET_UBOOT_FORMAT_CUSTOM=y
	BR2_TARGET_UBOOT_FORMAT_CUSTOM_NAME="u-boot-sunxi-with-spl.bin"
	# BR2_TARGET_UBOOT_OMAP_IFT is not set
	# BR2_TARGET_UBOOT_SPL is not set
	# BR2_TARGET_UBOOT_ENVIMAGE is not set
	BR2_TARGET_UBOOT_BOOT_SCRIPT=y
	BR2_TARGET_UBOOT_BOOT_SCRIPT_SOURCE="board/orangepi/orangepi-pc/boot.cmd"
	BR2_TARGET_UBOOT_CUSTOM_DTS_PATH=""

	#
	# Host utilities
	#
	# BR2_PACKAGE_HOST_AESPIPE is not set
	# BR2_PACKAGE_HOST_ANDROID_TOOLS is not set
	# BR2_PACKAGE_HOST_CBOOTIMAGE is not set
	# BR2_PACKAGE_HOST_CHECKPOLICY is not set
	# BR2_PACKAGE_HOST_CMAKE is not set
	# BR2_PACKAGE_HOST_CRAMFS is not set
	# BR2_PACKAGE_HOST_CRYPTSETUP is not set
	# BR2_PACKAGE_HOST_DFU_UTIL is not set
	# BR2_PACKAGE_HOST_DOS2UNIX is not set
	BR2_PACKAGE_HOST_DOSFSTOOLS=y
	BR2_PACKAGE_HOST_DTC=y
	BR2_PACKAGE_HOST_E2FSPROGS=y
	# BR2_PACKAGE_HOST_E2TOOLS is not set
	# BR2_PACKAGE_HOST_FAKETIME is not set
	# BR2_PACKAGE_HOST_FWUP is not set
	# BR2_PACKAGE_HOST_GENEXT2FS is not set
	BR2_PACKAGE_HOST_GENIMAGE=y
	# BR2_PACKAGE_HOST_GENPART is not set
	# BR2_PACKAGE_HOST_GNUPG is not set
	BR2_PACKAGE_HOST_GO_ARCH_SUPPORTS=y
	BR2_PACKAGE_HOST_GO_CGO_LINKING_SUPPORTS=y
	BR2_PACKAGE_HOST_GO_BOOTSTRAP_ARCH_SUPPORTS=y
	BR2_PACKAGE_HOST_GOOGLE_BREAKPAD_ARCH_SUPPORTS=y
	# BR2_PACKAGE_HOST_GPTFDISK is not set
	# BR2_PACKAGE_HOST_IMX_MKIMAGE is not set
	# BR2_PACKAGE_HOST_IMX_USB_LOADER is not set
	# BR2_PACKAGE_HOST_JQ is not set
	# BR2_PACKAGE_HOST_JSMIN is not set
	# BR2_PACKAGE_HOST_LPC3250LOADER is not set
	# BR2_PACKAGE_HOST_LTTNG_BABELTRACE is not set
	# BR2_PACKAGE_HOST_MFGTOOLS is not set
	# BR2_PACKAGE_HOST_MKPASSWD is not set
	# BR2_PACKAGE_HOST_MTD is not set
	BR2_PACKAGE_HOST_MTOOLS=y
	# BR2_PACKAGE_HOST_MXSLDR is not set
	# BR2_PACKAGE_HOST_OMAP_U_BOOT_UTILS is not set
	# BR2_PACKAGE_HOST_OPENOCD is not set
	# BR2_PACKAGE_HOST_OPKG_UTILS is not set
	# BR2_PACKAGE_HOST_PARTED is not set
	BR2_PACKAGE_HOST_PATCHELF=y
	# BR2_PACKAGE_HOST_PKGCONF is not set
	# BR2_PACKAGE_HOST_PRU_SOFTWARE_SUPPORT is not set
	# BR2_PACKAGE_HOST_PWGEN is not set
	# BR2_PACKAGE_HOST_PYTHON_CYTHON is not set
	# BR2_PACKAGE_HOST_PYTHON_LXML is not set
	# BR2_PACKAGE_HOST_PYTHON_SIX is not set
	# BR2_PACKAGE_HOST_PYTHON_XLRD is not set
	BR2_PACKAGE_HOST_QEMU_ARCH_SUPPORTS=y
	BR2_PACKAGE_HOST_QEMU_SYSTEM_ARCH_SUPPORTS=y
	BR2_PACKAGE_HOST_QEMU_USER_ARCH_SUPPORTS=y
	# BR2_PACKAGE_HOST_QEMU is not set
	# BR2_PACKAGE_HOST_RASPBERRYPI_USBBOOT is not set
	# BR2_PACKAGE_HOST_RAUC is not set
	BR2_PACKAGE_HOST_RUSTC_ARCH="armv7"
	BR2_PACKAGE_HOST_RUSTC_ABI="eabihf"
	# BR2_PACKAGE_HOST_SAM_BA is not set
	# BR2_PACKAGE_HOST_SQUASHFS is not set
	# BR2_PACKAGE_HOST_SUNXI_TOOLS is not set
	# BR2_PACKAGE_HOST_TEGRARCM is not set
	BR2_PACKAGE_HOST_TI_CGT_PRU_ARCH_SUPPORTS=y
	# BR2_PACKAGE_HOST_TI_CGT_PRU is not set
	BR2_PACKAGE_HOST_UBOOT_TOOLS=y
	# BR2_PACKAGE_HOST_UBOOT_TOOLS_FIT_SUPPORT is not set
	BR2_PACKAGE_HOST_UTIL_LINUX=y
	# BR2_PACKAGE_HOST_VBOOT_UTILS is not set
	# BR2_PACKAGE_HOST_XORRISO is not set
	# BR2_PACKAGE_HOST_ZIP is not set
	# BR2_PACKAGE_HOST_ZSTD is not set

	#
	# Legacy config options
	#

	#
	# Legacy options removed in 2018.08
	#
	# BR2_PACKAGE_GST1_PLUGINS_BAD_LIB_OPENGL_OPENGL is not set
	# BR2_PACKAGE_GST1_PLUGINS_BAD_LIB_OPENGL_GLES2 is not set
	# BR2_PACKAGE_GST1_PLUGINS_BAD_LIB_OPENGL_GLX is not set
	# BR2_PACKAGE_GST1_PLUGINS_BAD_LIB_OPENGL_EGL is not set
	# BR2_PACKAGE_GST1_PLUGINS_BAD_LIB_OPENGL_X11 is not set
	# BR2_PACKAGE_GST1_PLUGINS_BAD_LIB_OPENGL_WAYLAND is not set
	# BR2_PACKAGE_GST1_PLUGINS_BAD_LIB_OPENGL_DISPMANX is not set
	# BR2_PACKAGE_GST1_PLUGINS_BAD_PLUGIN_AUDIOMIXER is not set
	# BR2_PACKAGE_GST1_PLUGINS_UGLY_PLUGIN_LAME is not set
	# BR2_PACKAGE_GST1_PLUGINS_UGLY_PLUGIN_MPG123 is not set
	# BR2_GDB_VERSION_7_11 is not set
	# BR2_GDB_VERSION_7_10 is not set

	#
	# Legacy options removed in 2018.05
	#
	# BR2_PACKAGE_MEDIAART_BACKEND_NONE is not set
	# BR2_PACKAGE_MEDIAART_BACKEND_GDK_PIXBUF is not set
	# BR2_PACKAGE_TI_SGX_AM335X is not set
	# BR2_PACKAGE_TI_SGX_AM437X is not set
	# BR2_PACKAGE_TI_SGX_AM4430 is not set
	# BR2_PACKAGE_TI_SGX_AM5430 is not set
	# BR2_PACKAGE_JANUS_AUDIO_BRIDGE is not set
	# BR2_PACKAGE_JANUS_ECHO_TEST is not set
	# BR2_PACKAGE_JANUS_RECORDPLAY is not set
	# BR2_PACKAGE_JANUS_SIP_GATEWAY is not set
	# BR2_PACKAGE_JANUS_STREAMING is not set
	# BR2_PACKAGE_JANUS_TEXT_ROOM is not set
	# BR2_PACKAGE_JANUS_VIDEO_CALL is not set
	# BR2_PACKAGE_JANUS_VIDEO_ROOM is not set
	# BR2_PACKAGE_JANUS_MQTT is not set
	# BR2_PACKAGE_JANUS_RABBITMQ is not set
	# BR2_PACKAGE_JANUS_REST is not set
	# BR2_PACKAGE_JANUS_UNIX_SOCKETS is not set
	# BR2_PACKAGE_JANUS_WEBSOCKETS is not set
	# BR2_PACKAGE_IPSEC_SECCTX_DISABLE is not set
	# BR2_PACKAGE_IPSEC_SECCTX_ENABLE is not set
	# BR2_PACKAGE_IPSEC_SECCTX_KERNEL is not set
	# BR2_PACKAGE_LIBTFDI_CPP is not set
	# BR2_PACKAGE_JQUERY_UI_THEME_BLACK_TIE is not set
	# BR2_PACKAGE_JQUERY_UI_THEME_BLITZER is not set
	# BR2_PACKAGE_JQUERY_UI_THEME_CUPERTINO is not set
	# BR2_PACKAGE_JQUERY_UI_THEME_DARK_HIVE is not set
	# BR2_PACKAGE_JQUERY_UI_THEME_DOT_LUV is not set
	# BR2_PACKAGE_JQUERY_UI_THEME_EGGPLANT is not set
	# BR2_PACKAGE_JQUERY_UI_THEME_EXCITE_BIKE is not set
	# BR2_PACKAGE_JQUERY_UI_THEME_FLICK is not set
	# BR2_PACKAGE_JQUERY_UI_THEME_HOT_SNEAKS is not set
	# BR2_PACKAGE_JQUERY_UI_THEME_HUMANITY is not set
	# BR2_PACKAGE_JQUERY_UI_THEME_LE_FROG is not set
	# BR2_PACKAGE_JQUERY_UI_THEME_MINT_CHOC is not set
	# BR2_PACKAGE_JQUERY_UI_THEME_OVERCAST is not set
	# BR2_PACKAGE_JQUERY_UI_THEME_PEPPER_GRINDER is not set
	# BR2_PACKAGE_JQUERY_UI_THEME_REDMOND is not set
	# BR2_PACKAGE_JQUERY_UI_THEME_SMOOTHNESS is not set
	# BR2_PACKAGE_JQUERY_UI_THEME_SOUTH_STREET is not set
	# BR2_PACKAGE_JQUERY_UI_THEME_START is not set
	# BR2_PACKAGE_JQUERY_UI_THEME_SUNNY is not set
	# BR2_PACKAGE_JQUERY_UI_THEME_SWANKY_PURSE is not set
	# BR2_PACKAGE_JQUERY_UI_THEME_TRONTASTIC is not set
	# BR2_PACKAGE_JQUERY_UI_THEME_UI_DARKNESS is not set
	# BR2_PACKAGE_JQUERY_UI_THEME_UI_LIGHTNESS is not set
	# BR2_PACKAGE_JQUERY_UI_THEME_VADER is not set
	# BR2_PACKAGE_BLUEZ5_PLUGINS_HEALTH is not set
	# BR2_PACKAGE_BLUEZ5_PLUGINS_MIDI is not set
	# BR2_PACKAGE_BLUEZ5_PLUGINS_NFC is not set
	# BR2_PACKAGE_BLUEZ5_PLUGINS_SAP is not set
	# BR2_PACKAGE_BLUEZ5_PLUGINS_SIXAXIS is not set
	# BR2_PACKAGE_TRANSMISSION_REMOTE is not set
	# BR2_PACKAGE_LIBKCAPI_APPS is not set
	# BR2_PACKAGE_MPLAYER is not set
	# BR2_PACKAGE_MPLAYER_MPLAYER is not set
	# BR2_PACKAGE_MPLAYER_MENCODER is not set
	# BR2_PACKAGE_LIBPLAYER_MPLAYER is not set
	# BR2_PACKAGE_IQVLINUX is not set
	# BR2_BINFMT_FLAT_SEP_DATA is not set
	# BR2_bfin is not set
	# BR2_PACKAGE_KODI_ADSP_BASIC is not set
	# BR2_PACKAGE_KODI_ADSP_FREESURROUND is not set

	#
	# Legacy options removed in 2018.02
	#
	# BR2_KERNEL_HEADERS_3_4 is not set
	# BR2_KERNEL_HEADERS_3_10 is not set
	# BR2_KERNEL_HEADERS_3_12 is not set
	# BR2_BINUTILS_VERSION_2_27_X is not set
	# BR2_PACKAGE_EEPROG is not set
	# BR2_PACKAGE_GNUPG2_GPGV2 is not set
	# BR2_PACKAGE_IMX_GPU_VIV_APITRACE is not set
	# BR2_PACKAGE_IMX_GPU_VIV_G2D is not set

	#
	# Legacy options removed in 2017.11
	#
	# BR2_PACKAGE_RFKILL is not set
	# BR2_PACKAGE_UTIL_LINUX_RESET is not set
	# BR2_PACKAGE_POLICYCOREUTILS_AUDIT2ALLOW is not set
	# BR2_PACKAGE_POLICYCOREUTILS_RESTORECOND is not set
	# BR2_PACKAGE_SEPOLGEN is not set
	# BR2_PACKAGE_OPENOBEX_BLUEZ is not set
	# BR2_PACKAGE_OPENOBEX_LIBUSB is not set
	# BR2_PACKAGE_OPENOBEX_APPS is not set
	# BR2_PACKAGE_OPENOBEX_SYSLOG is not set
	# BR2_PACKAGE_OPENOBEX_DUMP is not set
	# BR2_PACKAGE_AICCU is not set
	# BR2_PACKAGE_UTIL_LINUX_LOGIN_UTILS is not set

	#
	# Legacy options removed in 2017.08
	#
	# BR2_TARGET_GRUB is not set
	# BR2_PACKAGE_SIMICSFS is not set
	# BR2_BINUTILS_VERSION_2_26_X is not set
	BR2_XTENSA_OVERLAY_DIR=""
	BR2_XTENSA_CUSTOM_NAME=""
	# BR2_PACKAGE_HOST_MKE2IMG is not set
	BR2_TARGET_ROOTFS_EXT2_BLOCKS=0
	BR2_TARGET_ROOTFS_EXT2_EXTRA_INODES=0
	# BR2_PACKAGE_GST1_PLUGINS_BAD_PLUGIN_CDXAPARSE is not set
	# BR2_PACKAGE_GST1_PLUGINS_BAD_PLUGIN_DATAURISRC is not set
	# BR2_PACKAGE_GST1_PLUGINS_BAD_PLUGIN_DCCP is not set
	# BR2_PACKAGE_GST1_PLUGINS_BAD_PLUGIN_HDVPARSE is not set
	# BR2_PACKAGE_GST1_PLUGINS_BAD_PLUGIN_MVE is not set
	# BR2_PACKAGE_GST1_PLUGINS_BAD_PLUGIN_NUVDEMUX is not set
	# BR2_PACKAGE_GST1_PLUGINS_BAD_PLUGIN_PATCHDETECT is not set
	# BR2_PACKAGE_GST1_PLUGINS_BAD_PLUGIN_SDI is not set
	# BR2_PACKAGE_GST1_PLUGINS_BAD_PLUGIN_TTA is not set
	# BR2_PACKAGE_GST1_PLUGINS_BAD_PLUGIN_VIDEOMEASURE is not set
	# BR2_PACKAGE_GST1_PLUGINS_BAD_PLUGIN_APEXSINK is not set
	# BR2_PACKAGE_GST1_PLUGINS_BAD_PLUGIN_SDL is not set
	# BR2_PACKAGE_GST1_PLUGINS_UGLY_PLUGIN_MAD is not set
	# BR2_PACKAGE_GST1_PLUGINS_BAD_PLUGIN_WEBRTC is not set
	# BR2_STRIP_none is not set
	# BR2_PACKAGE_BEECRYPT_CPP is not set
	# BR2_PACKAGE_SPICE_CLIENT is not set
	# BR2_PACKAGE_SPICE_GUI is not set
	# BR2_PACKAGE_SPICE_TUNNEL is not set
	# BR2_PACKAGE_INPUT_TOOLS is not set
	# BR2_PACKAGE_INPUT_TOOLS_INPUTATTACH is not set
	# BR2_PACKAGE_INPUT_TOOLS_JSCAL is not set
	# BR2_PACKAGE_INPUT_TOOLS_JSTEST is not set
	# BR2_TOOLCHAIN_EXTERNAL_CODESOURCERY_SH is not set
	# BR2_TOOLCHAIN_EXTERNAL_CODESOURCERY_X86 is not set
	# BR2_GCC_VERSION_4_8_X is not set

	#
	# Legacy options removed in 2017.05
	#
	# BR2_PACKAGE_SUNXI_MALI_R2P4 is not set
	# BR2_PACKAGE_NODEJS_MODULES_COFFEESCRIPT is not set
	# BR2_PACKAGE_NODEJS_MODULES_EXPRESS is not set
	# BR2_PACKAGE_BLUEZ5_UTILS_GATTTOOL is not set
	# BR2_PACKAGE_OPENOCD_FT2XXX is not set
	# BR2_PACKAGE_KODI_RTMPDUMP is not set
	# BR2_PACKAGE_KODI_VISUALISATION_FOUNTAIN is not set
	# BR2_PACKAGE_PORTMAP is not set
	# BR2_BINUTILS_VERSION_2_25_X is not set
	# BR2_TOOLCHAIN_BUILDROOT_INET_RPC is not set
	BR2_TARGET_ROOTFS_EXT2_EXTRA_BLOCKS=0
	# BR2_PACKAGE_SYSTEMD_KDBUS is not set
	# BR2_PACKAGE_POLARSSL is not set
	# BR2_NBD_CLIENT is not set
	# BR2_NBD_SERVER is not set
	# BR2_PACKAGE_GMOCK is not set
	# BR2_KERNEL_HEADERS_4_8 is not set
	# BR2_KERNEL_HEADERS_3_18 is not set
	# BR2_GLIBC_VERSION_2_22 is not set

	#
	# Legacy options removed in 2017.02
	#
	# BR2_PACKAGE_PERL_DB_FILE is not set
	# BR2_KERNEL_HEADERS_4_7 is not set
	# BR2_KERNEL_HEADERS_4_6 is not set
	# BR2_KERNEL_HEADERS_4_5 is not set
	# BR2_KERNEL_HEADERS_3_14 is not set
	# BR2_TOOLCHAIN_EXTERNAL_MUSL_CROSS is not set
	# BR2_UCLIBC_INSTALL_TEST_SUITE is not set
	# BR2_TOOLCHAIN_EXTERNAL_BLACKFIN_UCLINUX is not set
	# BR2_PACKAGE_MAKEDEVS is not set
	# BR2_TOOLCHAIN_EXTERNAL_ARAGO_ARMV7A is not set
	# BR2_TOOLCHAIN_EXTERNAL_ARAGO_ARMV5TE is not set
	# BR2_PACKAGE_SNOWBALL_HDMISERVICE is not set
	# BR2_PACKAGE_SNOWBALL_INIT is not set
	# BR2_GDB_VERSION_7_9 is not set

	#
	# Legacy options removed in 2016.11
	#
	# BR2_PACKAGE_PHP_SAPI_CLI_CGI is not set
	# BR2_PACKAGE_PHP_SAPI_CLI_FPM is not set
	# BR2_PACKAGE_WVSTREAMS is not set
	# BR2_PACKAGE_WVDIAL is not set
	# BR2_PACKAGE_WEBKITGTK24 is not set
	# BR2_PACKAGE_TORSMO is not set
	# BR2_PACKAGE_SSTRIP is not set
	# BR2_KERNEL_HEADERS_4_3 is not set
	# BR2_KERNEL_HEADERS_4_2 is not set
	# BR2_PACKAGE_KODI_ADDON_XVDR is not set
	# BR2_PACKAGE_IPKG is not set
	# BR2_GCC_VERSION_4_7_X is not set
	# BR2_BINUTILS_VERSION_2_24_X is not set
	# BR2_PACKAGE_WESTON_RPI is not set
	# BR2_LINUX_KERNEL_TOOL_CPUPOWER is not set
	# BR2_LINUX_KERNEL_TOOL_PERF is not set
	# BR2_LINUX_KERNEL_TOOL_SELFTESTS is not set
	# BR2_GCC_VERSION_4_8_ARC is not set
	# BR2_KERNEL_HEADERS_4_0 is not set
	# BR2_KERNEL_HEADERS_3_19 is not set
	# BR2_PACKAGE_LIBEVAS_GENERIC_LOADERS is not set
	# BR2_PACKAGE_ELEMENTARY is not set
	# BR2_LINUX_KERNEL_CUSTOM_LOCAL is not set

	#
	# Legacy options removed in 2016.08
	#
	# BR2_PACKAGE_EFL_JP2K is not set
	# BR2_PACKAGE_SYSTEMD_COMPAT is not set
	# BR2_PACKAGE_GST1_PLUGINS_BAD_PLUGIN_LIVEADDER is not set
	# BR2_PACKAGE_LIBFSLVPUWRAP is not set
	# BR2_PACKAGE_LIBFSLPARSER is not set
	# BR2_PACKAGE_LIBFSLCODEC is not set
	# BR2_PACKAGE_UBOOT_TOOLS_MKIMAGE_FIT_SIGNATURE_SUPPORT is not set
	# BR2_PTHREADS_OLD is not set
	# BR2_BINUTILS_VERSION_2_23_X is not set
	# BR2_TOOLCHAIN_BUILDROOT_EGLIBC is not set
	# BR2_GDB_VERSION_7_8 is not set

	#
	# Legacy options removed in 2016.05
	#
	# BR2_PACKAGE_OPENVPN_CRYPTO_POLARSSL is not set
	# BR2_PACKAGE_NGINX_HTTP_SPDY_MODULE is not set
	# BR2_PACKAGE_GST1_PLUGINS_BAD_PLUGIN_RTP is not set
	# BR2_PACKAGE_GST1_PLUGINS_BAD_PLUGIN_MPG123 is not set
	# BR2_TOOLCHAIN_EXTERNAL_CODESOURCERY_POWERPC is not set
	# BR2_TOOLCHAIN_EXTERNAL_CODESOURCERY_POWERPC_E500V2 is not set
	# BR2_x86_i386 is not set
	# BR2_PACKAGE_QT5QUICK1 is not set
	BR2_TARGET_UBOOT_CUSTOM_PATCH_DIR=""
	# BR2_PACKAGE_XDRIVER_XF86_INPUT_VOID is not set
	# BR2_KERNEL_HEADERS_3_17 is not set
	# BR2_GDB_VERSION_7_7 is not set
	# BR2_PACKAGE_FOOMATIC_FILTERS is not set
	# BR2_PACKAGE_SAMBA is not set
	# BR2_PACKAGE_KODI_WAVPACK is not set
	# BR2_PACKAGE_KODI_RSXS is not set
	# BR2_PACKAGE_KODI_GOOM is not set
	# BR2_PACKAGE_SYSTEMD_ALL_EXTRAS is not set
	# BR2_GCC_VERSION_4_5_X is not set
	# BR2_PACKAGE_SQLITE_READLINE is not set

	#
	# Legacy options removed in 2016.02
	#
	# BR2_PACKAGE_DOVECOT_BZIP2 is not set
	# BR2_PACKAGE_DOVECOT_ZLIB is not set
	# BR2_PACKAGE_E2FSPROGS_FINDFS is not set
	# BR2_PACKAGE_OPENPOWERLINK_DEBUG_LEVEL is not set
	# BR2_PACKAGE_OPENPOWERLINK_KERNEL_MODULE is not set
	# BR2_PACKAGE_OPENPOWERLINK_LIBPCAP is not set
	# BR2_LINUX_KERNEL_SAME_AS_HEADERS is not set
	# BR2_PACKAGE_CUPS_PDFTOPS is not set
	# BR2_KERNEL_HEADERS_3_16 is not set
	# BR2_PACKAGE_PYTHON_PYXML is not set
	# BR2_ENABLE_SSP is not set
	# BR2_PACKAGE_DIRECTFB_CLE266 is not set
	# BR2_PACKAGE_DIRECTFB_UNICHROME is not set
	# BR2_PACKAGE_LIBELEMENTARY is not set
	# BR2_PACKAGE_LIBEINA is not set
	# BR2_PACKAGE_LIBEET is not set
	# BR2_PACKAGE_LIBEVAS is not set
	# BR2_PACKAGE_LIBECORE is not set
	# BR2_PACKAGE_LIBEDBUS is not set
	# BR2_PACKAGE_LIBEFREET is not set
	# BR2_PACKAGE_LIBEIO is not set
	# BR2_PACKAGE_LIBEMBRYO is not set
	# BR2_PACKAGE_LIBEDJE is not set
	# BR2_PACKAGE_LIBETHUMB is not set
	# BR2_PACKAGE_INFOZIP is not set
	# BR2_BR2_PACKAGE_NODEJS_0_10_X is not set
	# BR2_BR2_PACKAGE_NODEJS_0_12_X is not set
	# BR2_BR2_PACKAGE_NODEJS_4_X is not set

	#
	# Legacy options removed in 2015.11
	#
	# BR2_PACKAGE_GST1_PLUGINS_BAD_PLUGIN_REAL is not set
	# BR2_PACKAGE_MEDIA_CTL is not set
	# BR2_PACKAGE_SCHIFRA is not set
	# BR2_PACKAGE_ZXING is not set
	# BR2_PACKAGE_BLACKBOX is not set
	# BR2_KERNEL_HEADERS_3_0 is not set
	# BR2_KERNEL_HEADERS_3_11 is not set
	# BR2_KERNEL_HEADERS_3_13 is not set
	# BR2_KERNEL_HEADERS_3_15 is not set
	# BR2_PACKAGE_DIRECTFB_EXAMPLES_ANDI is not set
	# BR2_PACKAGE_DIRECTFB_EXAMPLES_BLTLOAD is not set
	# BR2_PACKAGE_DIRECTFB_EXAMPLES_CPULOAD is not set
	# BR2_PACKAGE_DIRECTFB_EXAMPLES_DATABUFFER is not set
	# BR2_PACKAGE_DIRECTFB_EXAMPLES_DIOLOAD is not set
	# BR2_PACKAGE_DIRECTFB_EXAMPLES_DOK is not set
	# BR2_PACKAGE_DIRECTFB_EXAMPLES_DRIVERTEST is not set
	# BR2_PACKAGE_DIRECTFB_EXAMPLES_FIRE is not set
	# BR2_PACKAGE_DIRECTFB_EXAMPLES_FLIP is not set
	# BR2_PACKAGE_DIRECTFB_EXAMPLES_FONTS is not set
	# BR2_PACKAGE_DIRECTFB_EXAMPLES_INPUT is not set
	# BR2_PACKAGE_DIRECTFB_EXAMPLES_JOYSTICK is not set
	# BR2_PACKAGE_DIRECTFB_EXAMPLES_KNUCKLES is not set
	# BR2_PACKAGE_DIRECTFB_EXAMPLES_LAYER is not set
	# BR2_PACKAGE_DIRECTFB_EXAMPLES_MATRIX is not set
	# BR2_PACKAGE_DIRECTFB_EXAMPLES_MATRIX_WATER is not set
	# BR2_PACKAGE_DIRECTFB_EXAMPLES_NEO is not set
	# BR2_PACKAGE_DIRECTFB_EXAMPLES_NETLOAD is not set
	# BR2_PACKAGE_DIRECTFB_EXAMPLES_PALETTE is not set
	# BR2_PACKAGE_DIRECTFB_EXAMPLES_PARTICLE is not set
	# BR2_PACKAGE_DIRECTFB_EXAMPLES_PORTER is not set
	# BR2_PACKAGE_DIRECTFB_EXAMPLES_STRESS is not set
	# BR2_PACKAGE_DIRECTFB_EXAMPLES_TEXTURE is not set
	# BR2_PACKAGE_DIRECTFB_EXAMPLES_VIDEO is not set
	# BR2_PACKAGE_DIRECTFB_EXAMPLES_VIDEO_PARTICLE is not set
	# BR2_PACKAGE_DIRECTFB_EXAMPLES_WINDOW is not set
	# BR2_PACKAGE_KOBS_NG is not set
	# BR2_PACKAGE_SAWMAN is not set
	# BR2_PACKAGE_DIVINE is not set

	#
	# Legacy options removed in 2015.08
	#
	# BR2_PACKAGE_KODI_PVR_ADDONS is not set
	# BR2_BINUTILS_VERSION_2_23_2 is not set
	# BR2_BINUTILS_VERSION_2_24 is not set
	# BR2_BINUTILS_VERSION_2_25 is not set
	# BR2_PACKAGE_PERF is not set
	# BR2_BINUTILS_VERSION_2_22 is not set
	# BR2_PACKAGE_GPU_VIV_BIN_MX6Q is not set
	# BR2_TARGET_UBOOT_NETWORK is not set

	#
	# Legacy options removed in 2015.05
	#
	# BR2_TARGET_ROOTFS_JFFS2_NANDFLASH_512_16K is not set
	# BR2_TARGET_ROOTFS_JFFS2_NANDFLASH_2K_128K is not set
	# BR2_PACKAGE_MONO_20 is not set
	# BR2_PACKAGE_MONO_40 is not set
	# BR2_PACKAGE_MONO_45 is not set
	# BR2_CIVETWEB_WITH_LUA is not set
	# BR2_PACKAGE_TIFF_TIFF2PDF is not set
	# BR2_PACKAGE_TIFF_TIFFCP is not set
	# BR2_LINUX_KERNEL_EXT_RTAI_PATCH is not set
	# BR2_TARGET_GENERIC_PASSWD_DES is not set
	# BR2_PACKAGE_GTK2_THEME_HICOLOR is not set
	# BR2_PACKAGE_VALGRIND_PTRCHECK is not set

	#
	# Legacy options removed in 2015.02
	#
	# BR2_PACKAGE_LIBGC is not set
	# BR2_PACKAGE_WDCTL is not set
	# BR2_PACKAGE_UTIL_LINUX_ARCH is not set
	# BR2_PACKAGE_UTIL_LINUX_DDATE is not set
	# BR2_PACKAGE_RPM_BZIP2_PAYLOADS is not set
	# BR2_PACKAGE_RPM_XZ_PAYLOADS is not set
	# BR2_PACKAGE_M4 is not set
	# BR2_PACKAGE_FLEX_BINARY is not set
	# BR2_PACKAGE_BISON is not set
	# BR2_PACKAGE_GOB2 is not set
	# BR2_PACKAGE_DISTCC is not set
	# BR2_PACKAGE_HASERL_VERSION_0_8_X is not set
	# BR2_PACKAGE_STRONGSWAN_TOOLS is not set
	# BR2_PACKAGE_XBMC_ADDON_XVDR is not set
	# BR2_PACKAGE_XBMC_PVR_ADDONS is not set
	# BR2_PACKAGE_XBMC is not set
	# BR2_PACKAGE_XBMC_ALSA_LIB is not set
	# BR2_PACKAGE_XBMC_AVAHI is not set
	# BR2_PACKAGE_XBMC_DBUS is not set
	# BR2_PACKAGE_XBMC_LIBBLURAY is not set
	# BR2_PACKAGE_XBMC_GOOM is not set
	# BR2_PACKAGE_XBMC_RSXS is not set
	# BR2_PACKAGE_XBMC_LIBCEC is not set
	# BR2_PACKAGE_XBMC_LIBMICROHTTPD is not set
	# BR2_PACKAGE_XBMC_LIBNFS is not set
	# BR2_PACKAGE_XBMC_RTMPDUMP is not set
	# BR2_PACKAGE_XBMC_LIBSHAIRPLAY is not set
	# BR2_PACKAGE_XBMC_LIBSMBCLIENT is not set
	# BR2_PACKAGE_XBMC_LIBTHEORA is not set
	# BR2_PACKAGE_XBMC_LIBUSB is not set
	# BR2_PACKAGE_XBMC_LIBVA is not set
	# BR2_PACKAGE_XBMC_WAVPACK is not set
	# BR2_PREFER_STATIC_LIB is not set

	#
	# Legacy options removed in 2014.11
	#
	# BR2_x86_generic is not set
	# BR2_GCC_VERSION_4_4_X is not set
	# BR2_sparc_sparchfleon is not set
	# BR2_sparc_sparchfleonv8 is not set
	# BR2_sparc_sparcsfleon is not set
	# BR2_sparc_sparcsfleonv8 is not set
	# BR2_PACKAGE_LINUX_FIRMWARE_XC5000 is not set
	# BR2_PACKAGE_LINUX_FIRMWARE_CXGB4 is not set
	# BR2_PACKAGE_LINUX_FIRMWARE_IWLWIFI_3160_7260_7 is not set
	# BR2_PACKAGE_LINUX_FIRMWARE_IWLWIFI_3160_7260_8 is not set

	#
	# Legacy options removed in 2014.08
	#
	# BR2_PACKAGE_LIBELF is not set
	# BR2_KERNEL_HEADERS_3_8 is not set
	# BR2_PACKAGE_GETTEXT_TOOLS is not set
	# BR2_PACKAGE_PROCPS is not set
	# BR2_BINUTILS_VERSION_2_20_1 is not set
	# BR2_BINUTILS_VERSION_2_21 is not set
	# BR2_BINUTILS_VERSION_2_23_1 is not set
	# BR2_UCLIBC_VERSION_0_9_32 is not set
	# BR2_GCC_VERSION_4_3_X is not set
	# BR2_GCC_VERSION_4_6_X is not set
	# BR2_GDB_VERSION_7_4 is not set
	# BR2_GDB_VERSION_7_5 is not set
	# BR2_BUSYBOX_VERSION_1_19_X is not set
	# BR2_BUSYBOX_VERSION_1_20_X is not set
	# BR2_BUSYBOX_VERSION_1_21_X is not set
	# BR2_PACKAGE_LIBV4L_DECODE_TM6000 is not set
	# BR2_PACKAGE_LIBV4L_IR_KEYTABLE is not set
	# BR2_PACKAGE_LIBV4L_V4L2_COMPLIANCE is not set
	# BR2_PACKAGE_LIBV4L_V4L2_CTL is not set
	# BR2_PACKAGE_LIBV4L_V4L2_DBG is not set

	#
	# Legacy options removed in 2014.05
	#
	# BR2_PACKAGE_EVTEST_CAPTURE is not set
	# BR2_KERNEL_HEADERS_3_6 is not set
	# BR2_KERNEL_HEADERS_3_7 is not set
	# BR2_PACKAGE_VALA is not set
	BR2_PACKAGE_TZDATA_ZONELIST=""
	# BR2_PACKAGE_LUA_INTERPRETER_EDITING_NONE is not set
	# BR2_PACKAGE_LUA_INTERPRETER_READLINE is not set
	# BR2_PACKAGE_LUA_INTERPRETER_LINENOISE is not set
	# BR2_PACKAGE_DVB_APPS_UTILS is not set
	# BR2_KERNEL_HEADERS_SNAP is not set
	# BR2_ROOTFS_DEVICE_CREATION_DYNAMIC_UDEV is not set
	# BR2_PACKAGE_UDEV is not set
	# BR2_PACKAGE_UDEV_RULES_GEN is not set
	# BR2_PACKAGE_UDEV_ALL_EXTRAS is not set

	#
	# Legacy options removed in 2014.02
	#
	# BR2_sh2 is not set
	# BR2_sh3 is not set
	# BR2_sh3eb is not set
	# BR2_KERNEL_HEADERS_3_1 is not set
	# BR2_KERNEL_HEADERS_3_3 is not set
	# BR2_KERNEL_HEADERS_3_5 is not set
	# BR2_GDB_VERSION_7_2 is not set
	# BR2_GDB_VERSION_7_3 is not set
	# BR2_PACKAGE_CCACHE is not set
	# BR2_HAVE_DOCUMENTATION is not set
	# BR2_PACKAGE_AUTOMAKE is not set
	# BR2_PACKAGE_AUTOCONF is not set
	# BR2_PACKAGE_XSTROKE is not set
	# BR2_PACKAGE_LZMA is not set
	# BR2_PACKAGE_TTCP is not set
	# BR2_PACKAGE_LIBNFC_LLCP is not set
	# BR2_PACKAGE_MYSQL_CLIENT is not set
	# BR2_PACKAGE_SQUASHFS3 is not set
	# BR2_TARGET_ROOTFS_SQUASHFS3 is not set
	# BR2_PACKAGE_NETKITBASE is not set
	# BR2_PACKAGE_NETKITTELNET is not set
	# BR2_PACKAGE_LUASQL is not set
	# BR2_PACKAGE_LUACJSON is not set

	#
	# Legacy options removed in 2013.11
	#
	# BR2_PACKAGE_LVM2_DMSETUP_ONLY is not set
	# BR2_PACKAGE_QT_JAVASCRIPTCORE is not set
	# BR2_PACKAGE_MODULE_INIT_TOOLS is not set
	BR2_TARGET_UBOOT_CUSTOM_GIT_REPO_URL=""
	BR2_TARGET_UBOOT_CUSTOM_GIT_VERSION=""
	BR2_LINUX_KERNEL_CUSTOM_GIT_REPO_URL=""
	BR2_LINUX_KERNEL_CUSTOM_GIT_VERSION=""

	#
	# Legacy options removed in 2013.08
	#
	# BR2_ARM_OABI is not set
	# BR2_PACKAGE_DOSFSTOOLS_DOSFSCK is not set
	# BR2_PACKAGE_DOSFSTOOLS_DOSFSLABEL is not set
	# BR2_PACKAGE_DOSFSTOOLS_MKDOSFS is not set
	# BR2_ELF2FLT is not set
	# BR2_VFP_FLOAT is not set
	# BR2_PACKAGE_GCC_TARGET is not set
	# BR2_HAVE_DEVFILES is not set

## br_packages
Audio and video applications		Compressors and decompressor		Debugging, profiling and benchmark		Development tools		Filesystem and flash utilities		Fonts, cursors, icons, sounds and themes		Games		Graphic libraries and applications (graphic/text)		Hardware handling		Interpreter languages and scripting		Libraries		Mail		Miscellaneous		Networking applications		Package managers		Real-Time		Security		Shell and utilities		System tools		Text editors and viewers
	alsa-utils/		brotli/		blktrace/		binutils/
	atest/		bzip2/		bonnie/		bsdiff/
	aumix/		lz4/		cache-calibrator/		bustle/
	bellagio/		lzip/		dhrystone/		check/
	bluez-alsa/		lzop/		dieharder/		cmake/
	dvblast/		p7zip/		dmalloc/		cppunit/
	dvdauthor/		pigz/		dropwatch/		cvs/
	dvdrw-tools/		pixz/		dstat/		cxxtest/
	espeak/		unrar/		dt/
	faad2/		xz/		duma/
	ffmpeg/		zip/		fio/
	flac/		zstd/		gdb/
	flite/				google-breakpad/
	gmrender-resurrect/				iozone/
	gstreamer/				kexec/
	gstreamer1/				ktap/
	jack2/				kvm-unit-tests/
	kodi/				latencytop/
	kodi-audiodecoder-modplug/				lmbench/
	kodi-audiodecoder-nosefart/				ltp-testsuite/
	kodi-audiodecoder-opus/				ltrace/
	kodi-audiodecoder-sidplay/				lttng-babeltrace/
	kodi-audiodecoder-snesapu/				lttng-modules/
	kodi-audiodecoder-stsound/				lttng-tools/
	kodi-audiodecoder-timidity/				memstat/
	kodi-audiodecoder-vgmstream/				netperf/
	kodi-audioencoder-flac/				netsniff-ng/
	kodi-audioencoder-lame/				nmon/
	kodi-audioencoder-vorbis/				oprofile/
	kodi-audioencoder-wav/				pax-utils/
	kodi-inputstream-adaptive/				pv/
	kodi-inputstream-rtmp/				ramspeed/
	kodi-jsonschemabuilder/				rt-tests/
	kodi-peripheral-joystick/				spidev_test/
	kodi-peripheral-steamcontroller/				strace/
	kodi-peripheral-xarcade/				stress/
	kodi-platform/				stress-ng/
	kodi-pvr-argustv/				sysdig/
	kodi-pvr-dvblink/				tcf-agent/
	kodi-pvr-dvbviewer/				tinymembench/
	kodi-pvr-filmon/				trace-cmd/
	kodi-pvr-hdhomerun/				trinity/
	kodi-pvr-hts/				uclibc-ng-test/
	kodi-pvr-iptvsimple/				valgrind/
	kodi-pvr-mediaportal-tvserver/				whetstone/
	kodi-pvr-mythtv/
	kodi-pvr-nextpvr/
	kodi-pvr-njoy/
	kodi-pvr-pctv/
	kodi-pvr-stalker/
	kodi-pvr-vbox/
	kodi-pvr-vdr-vnsi/
	kodi-pvr-vuplus/
	kodi-pvr-wmc/
	kodi-screensaver-asteroids/
	kodi-screensaver-asterwave/
	kodi-screensaver-biogenesis/
	kodi-screensaver-cpblobs/
	kodi-screensaver-crystalmorph/
	kodi-screensaver-greynetic/
	kodi-screensaver-matrixtrails/
	kodi-screensaver-pingpong/
	kodi-screensaver-planestate/
	kodi-screensaver-pyro/
	kodi-screensaver-rsxs/
	kodi-screensaver-stars/
	kodi-skin-confluence/
	kodi-texturepacker/
	kodi-visualisation-fishbmc/
	kodi-visualisation-goom/
	kodi-visualisation-shadertoy/
	kodi-visualisation-spectrum/
	kodi-visualisation-waveforhue/
	kodi-visualisation-waveform/
	lame/
	madplay/
	mimic/
	miraclecast/
	mjpegtools/
	modplugtools/
	motion/
	mpd/
	mpd-mpc/
	mpg123/
	mpv/
	multicat/
	musepack/
	ncmpc/
	opus-tools/
	pulseaudio/
	sox/
	squeezelite/
	tstools/
	twolame/
	udpxy/
	upmpdcli/
	v4l2grab/
	v4l2loopback/
	vlc/
	vorbis-tools/
	wavpack/
	yavta/
	ympd/

	“”

## br_packs
18xx-ti-utils/	autofs/	cairo/	curlpp/	dt-utils/	expedite/	fwup/	gsettings-desktop-schemas/	intltool/	knock/	kyua/	libdmtx/	libiconv/	libogg/	libsquish/	linux-backports/	lua-lpeg-patterns/	mcrypt/	msr-tools/	ntfs-3g/	p11-kit/	perl-path-tiny/	privoxy/	python-daemon/	python-lxml/	python-pypcap/	python-texttable/	ramsmp/	scons/	sphinxbase/	tesseract-ocr/	uhubctl/	wipe/
4th/	automake/	cairomm/	cutelyst/	dtach/	explorercanvas/	fxload/	gsl/	iodine/			libdnet/	libid3tag/	libopenh264/	libsrtp/	linux-firmware/	lua-markdown/	mdadm/	mtd/	ntp/		perl-time-hires/	procps-ng/	python-daemonize/	python-m2r/	python-pyqrcode/	python-thrift/		screen/	spi-tools/	tftpd/	ulogd/	wireguard/
Config.in	autossh/	can-utils/		dtc/	ezxml/	gadgetfs-test/	gssdp/	iostat/		lapack/	libdri2/	libidn/	libopenssl/	libss7/	linux-fusion/	lua-messagepack/	mediastreamer/	mtdev/	numactl/	p910nd/	perl-timedate/	procrank_linux/	python-dataproperty/	python-mad/	python-pyqt/	python-tomako/	ranger/	scrub/	spice/	thrift/	unionfs/	wireless-regdb/
Config.in.host	avahi/	canfestival/	cwiid/	dtv-scan-tables/	f2fs-tools/	gamin/		iotop/			libdrm/	libidn2/	liboping/	libssh/	linux-headers/	lua-msgpack-native/	memcached/	mtdev2tuio/	nut/	paho-mqtt-c/	perl-try-tiny/	proftpd/	python-dateutil/	python-mako/	python-pyqt5/	python-toml/	rapidjson/	scrypt/	spice-protocol/	thttpd/	unixodbc/	wireless_tools/
Makefile.in	avrdude/	cannelloni/				gauche/				lbase64/	libdvbcsa/	libiio/	libopusenc/	libssh2/	linux-pam/	lua-periphery/		mtools/	nuttcp/	pango/	perl-uri/	proj/	python-decorator/	python-markdown/	python-pyratemp/	python-tornado/	rapidxml/	sdl/		ti-cgt-pru/		wireshark/
a10disp/	axel/	cantarell/	czmq/	dump1090/	faifa/	gawk/	gtest/	iperf/		lbreakout2/	libdvbpsi/	libilbc/	libosip2/	libstrophe/	linux-syscall-support/	lua-resty-http/	memtest86/	mtr/	nvidia-driver/	pangomm/	perl-www-robotrules/	prosody/	python-dialog/	python-markdown2/	python-pyrex/	python-traitlets/	raptor/	sdl2/	sqlcipher/	ti-gfx/	unscd/	wiringpi/
abootimg/	axfsutils/	capnproto/	dado/	dvb-apps/	fakedate/	gcc/	gtk2-engines/	iperf3/		lcdapi/	libdvbsi/	libimxvpuapi/	libostree/	libsvg/	linux-tools/	lua-sailor/	memtester/		nvidia-tegra23/	parted/	perl-xml-libxml/	protobuf/	python-dialog3/	python-markupsafe/	python-pyro/	python-treq/	raspberrypi-usbboot/	sdl2_gfx/	sqlite/	ti-sgx-demos/	unzip/	wmctrl/
acl/	azmq/	cargo/	daemon/		fakeroot/	gconf/	gtkmm3/	ipmitool/		lcdproc/	libdvdcss/	libinput/	libpam-radius-auth/	libsvg-cairo/	linux-zigbee/	lua-sdl2/	memtool/		nvme/	patch/	perl-xml-namespacesupport/	protobuf-c/	python-dicttoxml/	python-mbstrdecoder/	python-pyroute2/	python-twisted/	ratpoison/	sdl2_image/	squashfs/	ti-sgx-km/		woff2/
acpica/	azure-iot-sdk-c/	cargo-bin/	dahdi-linux/	dvbsnoop/	faketime/	gcr/	gtkperf/	ipmiutil/		lcms2/	libdvdnav/	libiqrf/	libpam-tacplus/	libsvgtiny/	linuxconsoletools/	lua-stdlib/	mender/	musl/	obsidian-cursors/	patchelf/	perl-xml-sax/	proxychains-ng/	python-django/	python-meld3/	python-pysendfile/	python-txaio/	rauc/	sdl2_mixer/		ti-sgx-um/	upower/	wolfssl/
acpid/	b43-firmware/	cbootimage/	dahdi-tools/		fan-ctrl/	gd/	gtksourceview/	iproute2/		leafnode2/	libdvdread/	libiscsi/	libpcap/	libsysfs/	linuxptp/	lua-testmore/	menu-cache/	musl-compat-headers/	ocf-linux/		perl-xml-sax-base/	pru-software-support/	python-docker/	python-mistune/	python-pysmb/	python-txtorcon/	rdesktop/	sdl2_net/	squid/	ti-uim/	upx/	wpa_supplicant/
acpitool/	b43-fwcutter/	cc-tool/	dante/		fastd/		guile/	iprutils/		leafpad/	libeXosip2/	libite/	libpciaccess/	libtasn1/	liquid-dsp/	lua-utf8/	mesa3d/	mutt/	ocrad/	paxtest/	phidgetwebservice/	pseudo/	python-docker-pycreds/	python-more-itertools/	python-pysnmp/	python-typepy/	read-edid/	sdl2_ttf/	sredird/	ti-utils/	urg/	wpan-tools/
acsccid/	babeld/	ccache/	daq/	e2fsprogs/	fb-test-app/	gdbm/	gupnp/	ipsec-tools/		lensfun/	libebml/	libjpeg/	libpfm4/	libtheora/	lirc-tools/	lua-valua/	mesa3d-demos/	mxml/	odhcp6c/	pciutils/	php/	psmisc/	python-dockerpty/	python-msgpack/	python-pysnmp-apps/	python-u-msgpack/	readline/	sdl_gfx/	sshfs/	tidsp-binaries/	usb_modeswitch/	wsapi/
adwaita-icon-theme/	bandwidthd/	ccid/	darkhttpd/	e2tools/	fbdump/	gdk-pixbuf/	gupnp-av/	ipset/		leptonica/	libebur128/	libjson/	libphidget/	libtirpc/	lite/	luabitop/	mesa3d-headers/	mxsldr/	odhcploc/	pcmanfm/	php-amqp/	psplash/	python-docopt/	python-mutagen/	python-pysnmp-mibs/	python-ubjson/	reaver/	sdl_image/	sshpass/	tiff/	usb_modeswitch_data/	wsapi-fcgi/
aer-inject/	bash/	ccrypt/	dash/	easy-rsa/	fbgrab/	genext2fs/	gupnp-dlna/	iptables/		less/	libedit/	libkcapi/	libpjsip/	libtomcrypt/	live555/	luacrypto/	meson/	mysql/	odroid-mali/	pcre/	php-geoip/	ptpd/	python-docutils/	python-mwclient/	python-pysocks/	python-ujson/	redis/	sdl_mixer/	sslh/	time/	usbmount/	wsapi-xavante/
aespipe/	bash-completion/	cdrkit/	davfs2/	easydbus/	fbset/	gengetopt/	gupnp-tools/	iptraf-ng/		lesstif/	libee/	libkrb5/	libplatform/	libtommath/	ljlinenoise/	luadbi/	metacity/	nano/	odroid-scripts/	pcre2/	php-gnupg/	ptpd2/	python-dominate/	python-mwscrape/	python-pytablereader/	python-urllib3/	refpolicy/	sdl_net/	start-stop-daemon/	tinc/	usbredir/	x11r7/
agentpp/	batctl/	cegui06/	dawgdic/	ebtables/	fbterm/	genimage/	gutenprint/	iputils/		let-me-create/	libenca/	libksba/	libplayer/	libtool/	ljsyscall/	luadbi-sqlite3/	mfgtools/	nanocom/	ofono/	pcsc-lite/	php-imagick/	pugixml/	python-dpkt/	python-mwscrape2slob/	python-pytablewriter/	python-urwid/	restorecond/	sdl_sound/	startup-notification/	tinyalsa/	usbutils/	x11vnc/
aircrack-ng/	batman-adv/	celt051/	dbus/	ecryptfs-utils/	fbtft/	genpart/	gvfs/	irda-utils/		leveldb/	libepoxy/	libldns/	libplist/	libtorrent/	lksctp-tools/	luaexpat/	micropython/	nanomsg/	olsr/	pdbg/	php-memcached/		python-ecdsa/	python-netaddr/	python-pytrie/	python-validators/	rhash/	sdl_ttf/	statserial/	tinycbor/	ushare/	x264/
alljoyn/	bc/	cgic/	dbus-cpp/	ed/	fbv/	genromfs/	gzip/	irqbalance/		lft/	liberation/	liblinear/	libpng/	libtpl/	lldpd/	luaexpatutils/	micropython-lib/	nasm/	omap-u-boot-utils/	pdmenu/	php-ssh2/	pulseview/	python-engineio/	python-netifaces/	python-pytz/	python-vcversioner/	riemann-c-client/	sdparm/	stella/	tinydtls/	ussp-push/	x265/
alljoyn-base/	bcache-tools/	cgilua/	dbus-glib/	edid-decode/	fcgiwrap/	geoip/	hackrf/	irrlicht/		lftp/	libesmtp/	libllcp/	libpqxx/	libubox/	llvm/	luafilesystem/	midori/	nbd/	omniorb/	perl/	php-yaml/	pure-ftpd/	python-enum/	python-networkmanager/	python-pyudev/	python-versiontools/	rings/	sed/	stm32flash/	tinyhttpd/	ustr/	xavante/
alljoyn-tcl/	bcg729/	cgroupfs-mount/	dbus-python/	efibootmgr/	fconfig/	gesftpserver/	hans/	irssi/		libaacs/	libestr/	liblo/	libpri/	libuci/	lm-sensors/	luainterpreter/	mii-diag/	ncdu/	omxplayer/	perl-convert-asn1/	php-zmq/	putty/	python-enum34/	python-networkx/	python-pyusb/	python-visitor/	rng-tools/	selinux-python/			ustream-ssl/	xdotool/
alljoyn-tcl-base/	bcm2835/		dbus-triggerd/	efivar/	fdk-aac/	getent/	harfbuzz/	isl/		libaio/	libev/	liblockfile/	libpthread-stubs/	libucl/		luajit/		ncftp/	on2-8170-libs/	perl-crypt-blowfish/	physfs/		python-flask/	python-nfc/	python-pyxb/	python-watchdog/	rp-pppoe/	semodule-utils/		tinyxml/	util-linux/	xen/
alsa-lib/	bctoolbox/	checkpolicy/	dc3dd/	efl/	feh/	gettext/	haserl/	iucode-tool/		libamcodec/	libevdev/	liblog4c-localtime/	libpthsem/	libuecc/	localedef/	luajson/	minetest/		on2-8170-modules/	perl-crypt-cbc/	phytool/	pwgen/	python-flask-babel/	python-numpy/	python-pyyaml/	python-wcwidth/	rpcbind/	ser2net/		tinyxml2/	ux500-firmware/	xenomai/
	bcusdk/	chipmunk/	dcron/	eigen/	fetchmail/	gflags/	haveged/	iw/		libao/	libevent/	liblogging/	libpwquality/	libuio/	lockdev/	lualogging/	minetest-game/	ncurses/	open-lldp/	perl-crypt-openssl-random/	picocom/	python/	python-flask-cors/	python-oauthlib/	python-pyzmq/	python-web2py/	rpi-bt-firmware/	setools/	strongswan/	tk/		xerces/
alsamixergui/	bdwgc/	chocolate-doom/	ddrescue/	ejabberd/		ghostscript/	hdparm/			libarchive/	libexif/	libloki/	libqmi/	libump/	lockfile-progs/	luaossl/	minicom/	ndisc6/	open-plc-utils/	perl-crypt-openssl-rsa/	pifmrds/	python-aiocoap/	python-flask-jsonrpc/	python-paho-mqtt/	python-raven/	python-webob/	rpi-firmware/	setserial/	stunnel/	tmux/		xfsprogs/
am335x-pru-package/	beecrypt/	chrony/	debianutils/	elf2flt/	fftw/	ghostscript-fonts/	heimdal/	jamvm/		libargtable2/	libfastjson/	libmad/	libqrencode/	libunistring/	log4cplus/	luaposix/	minidlna/	ne10/	open2300/	perl-datetime-tiny/		python-alsaaudio/	python-flask-login/	python-pam/	python-reentry/	python-webpy/	rpi-userland/	sg3_utils/	subversion/	tn5250/	vala/	xinetd/
am33x-cm3/		cifs-utils/	dehydrated/	elftosb/	ficl/	giblib/	heirloom-mailx/	jansson/		libart/	libfcgi/	libmatroska/	libraw/	libunwind/	log4cpp/	luarocks/	minissdpd/	neard/	openal/	perl-digest-hmac/	pimd/	python-argh/	python-flask-sqlalchemy/	python-paramiko/	python-remi/	python-websocket-client/	rpi-wifi-firmware/	shadowsocks-libev/	sudo/	tor/		xl2tp/
amd-catalyst/	benejson/	circus/	dejavu/	elfutils/	file/	giflib/	hiawatha/	janus-gateway/		libasplib/	libffi/	libmaxminddb/	libraw1394/	libupnp/	log4cxx/	luasec/	minizip/	neardal/	openblas/	perl-digest-md5/	pinentry/	python-arrow/	python-flup/	python-pathlib2/	python-request-id/	python-websockets/	rpm/	shairport-sync/	sunxi-boards/	tovid/	valijson/	xmlstarlet/
android-tools/	berkeleydb/	civetweb/	devmem2/	emlog/	filemq/	git/	hicolor-icon-theme/	jasper/		libass/	libfm/	libmbim/	libreplaygain/	libupnp18/	logrotate/	luasocket/		neon/	openbox/	perl-digest-sha1/	pixiewps/	python-asn1crypto/	python-functools32/	python-pathpy/	python-requests/	python-werkzeug/	rrdtool/	shapelib/	sunxi-cedarx/	tpm-tools/	vboot-utils/	xorriso/
angular-websocket/	bind/	cjson/	dfu-util/	empty/	findutils/	git-crypt/	hidapi/	jemalloc/		libassuan/	libfm-extra/	libmbus/	libressl/	libupnpp/	logsurfer/	luasql-sqlite3/		net-tools/	opencore-amr/	perl-encode-detect/	pixman/	python-attrs/	python-futures/	python-pathtools/	python-requests-oauthlib/	python-whoosh/	rs485conf/	shared-mime-info/	sunxi-mali/	tpm2-abrmd/	vde2/	xr819-xradio/
angularjs/		clamav/	dhcp/	enchant/		glib-networking/	hiredis/	jhead/		libatasmart/	libfreefare/	libmcrypt/	libroxml/	liburcu/	lpc3250loader/	lugaru/	mjpg-streamer/	netatalk/	opencv/	perl-encode-locale/		python-autobahn/	python-gobject/	python-pathvalidate/	python-requests-toolbelt/	python-ws4py/	rsh-redone/	shellinabox/	sunxi-mali-mainline/	tpm2-tools/	vdr/	xscreensaver/
aoetools/	biosdevname/	clang/	dhcpcd/	enlightenment/	fis/	glibc/	hostapd/	jimtcl/		libatomic_ops/	libfreeglut/	libmediaart/	librsvg/	liburiparser/	lpeg/	luksmeta/	mkpasswd/	netcat/	opencv3/	perl-file-listing/	pkg-autotools.mk	python-automat/	python-gunicorn/	python-pexpect/	python-rpi-gpio/	python-wsaccel/	rsync/	sigrok-cli/	sunxi-mali-mainline-driver/	tpm2-tss/	vdr-plugin-vnsiserver/	xtables-addons/
apache/	bison/	clapack/	dhcpdump/	enscript/		glibmm/	hplip/	jo/		libb64/	libfreeimage/	libmemcached/	librsync/	libusb/	lpty/	lunit/	mkpimage/	netcat-openbsd/	opengl/	perl-file-util/	pkg-cmake.mk	python-babel/	python-h2/	python-pickleshare/	python-rtslib-fb/	python-xlib/	rsyslog/	sispmctl/	sunxi-tools/		vim/	xterm/
apitrace/	bitstream/	classpath/		erlang/	flann/	glm/	htop/	joe/		libbdplus/	libfribidi/	libmhash/	librtas/	libusb-compat/	lrandom/	lutok/	mksh/		openipmi/	perl-gd/	pkg-download.mk	python-backports-abc/	python-hpack/	python-pillow/	python-scandir/	python-xlrd/		skalibs/	supertux/	traceroute/		xutil_util-macros/
apr/	bitstream-vera/	cloop/	dialog/	erlang-goldrush/	flannel/	glmark2/	httping/	jose/		libbluray/	libftdi/	libmicrohttpd/	librtlsdr/	libusbgx/	lrzsz/	luv/	mmc-utils/	netplug/	openjpeg/	perl-gdgraph/	pkg-generic.mk	python-backports-shutil-get-terminal-size/	python-html5lib/	python-portend/	python-scapy3k/	python-xlsxwriter/	rtai/	skeleton/	supertuxkart/	transmission/	vnstat/	xvisor/
apr-util/				erlang-jiffy/	flare-engine/	glog/	hwdata/	jpeg/		libbroadvoice/	libftdi1/	libminiupnpc/	libsamplerate/	libuv/	lshw/	luvi/	moarvm/		openldap/	perl-gdtextutil/	pkg-golang.mk	python-backports-ssl-match-hostname/	python-httplib2/	python-posix-ipc/	python-schedule/	python-xlutils/	rtl8188eu/	skeleton-custom/	supervisor/	tree/	vo-aacenc/	xvkbd/
argp-standalone/		cmocka/	diffutils/	erlang-lager/	flare-game/	glorytun/	hwloc/	jpeg-turbo/		libbsd/	libfuse/	libmms/	libscrypt/	libv4l/	lsof/	lvm2/	mobile-broadband-provider-info/	netsnmp/	openmpi/	perl-html-parser/	pkg-kconfig.mk	python-bcrypt/	python-humanize/	python-priority/	python-sdnotify/	python-xlwt/	rtl8189fs/	skeleton-init-common/	swig/	tremor/		xxhash/
argparse/	bluez-tools/	collectd/	dillo/	erlang-p1-cache-tab/	flashbench/	gmp/	i2c-tools/	jq/		libbson/	libg7221/	libmng/	libseccomp/	libva/	lsqlite3/	lxc/	modem-manager/	netstat-nat/	openntpd/	perl-html-tagset/	pkg-kernel-module.mk	python-beautifulsoup4/	python-hyperframe/	python-prompt-toolkit/	python-secretstorage/	python-xmltodict/	rtl8723bs/	skeleton-init-none/	swupdate/	triggerhappy/	vpnc/
argus/	bluez5_utils/	comix-cursors/	ding-libs/	erlang-p1-iconv/	flashrom/	gmpc/	i2pd/	jquery/		libcap/	libgcrypt/	libmnl/	libsecret/	libva-intel-driver/	lsscsi/	lynx/		netsurf-buildsystem/	openobex/	perl-http-cookies/	pkg-luarocks.mk	python-bitstring/	python-hyperlink/	python-protobuf/	python-see/	python-yieldfrom/	rtl8723bu/	skeleton-init-systemd/	sylpheed/		vsftpd/	yad/
armadillo/	bluez_utils/	connman/	directfb/	erlang-p1-oauth2/	flatbuffers/		i7z/	jquery-datetimepicker/		libcap-ng/	libgdiplus/	libmodbus/	libselinux/	libva-utils/	lsuio/		mongodb/	nettle/	openocd/	perl-http-daemon/	pkg-meson.mk	python-bottle/	python-ibmiotf/	python-psutil/	python-serial/	python-zope-interface/	rtl8821au/	skeleton-init-sysv/	synergy/	trousers/	vte/	yaffs2utils/
armbian-firmware/	bmon/	connman-gtk/	directfb-examples/	erlang-p1-sip/	flatcc/	gnu-efi/	ibrcommon/	jquery-keyboard/		libcdaudio/	libgee/	libmodplug/	libsemanage/	libvdpau/			mongoose/	network-manager/	openpgm/	perl-http-date/	pkg-perl.mk	python-cached-property/	python-id3/	python-psycopg2/	python-service-identity/	python3/	rtmpdump/	sl/		ts4900-fpga/	vtun/	yajl/
arp-scan/	boa/	conntrack-tools/		erlang-p1-stringprep/	flex/	gnuchess/	ibrdtn/	jquery-mobile/		libcddb/	libgeotiff/	libmpd/	libsepol/	libvips/		lzlib/	mongrel2/	newt/	openpowerlink/	perl-http-message/	pkg-python.mk	python-can/	python-idna/	python-ptyprocess/	python-setproctitle/	qdecoder/	rtorrent/	slang/	sysklogd/	tslib/	w_scan/	yaml-cpp/
arptables/	boinc/	copas/	dmidecode/	erlang-p1-stun/	flickcurl/	gnupg/	ibrdtn-tools/	jquery-sidebar/		libcdio/	libgit2/	libmpdclient/	libserial/	libvncserver/	ltris/	lzma/	monit/	nfacct/	openssh/	perl-http-negotiate/	pkg-rebar.mk	python-cbor/	python-incremental/	python-pudb/	python-setuptools/	qemu/	rtptools/	slirp/	syslog-ng/		waf/	yasm/
assimp/		coreutils/	dmraid/	erlang-p1-tls/		gnupg2/	ibrdtnd/	jquery-sparkline/		libcdio-paranoia/	libglade/	libmpeg2/	libserialport/	libvorbis/		lzo/	monkey/	nfs-utils/	openssl/	perl-io-html/	pkg-utils.mk	python-certifi/	python-influxdb/	python-pyasn/	python-setuptools-scm/	qextserialport/	rubix/	smack/	sysprof/	tunctl/	wampcc/
asterisk/	boost/	corkscrew/	dnsmasq/	erlang-p1-utils/	flot/	gnuplot/	icu/	jquery-ui/		libcec/	libglew/	libnatpmp/	libsexy/	libvpx/	lttng-libust/		mono/	nftables/	openswan/	perl-io-socket-ssl/	pkg-virtual.mk	python-cffi/	python-iniparse/	python-pyasn-modules/	python-sh/	qhull/	ruby/	smartmontools/	sysstat/	turbolua/	waf/
at/	bootstrap/	coxpcall/	doc-asciidoc.mk	erlang-p1-xml/	fltk/	gnuradio/	ifenslave/	jquery-ui-themes/		libcgi/	libglfw/	libndp/	libsha1/	libwebsock/		m4/	mono-gtksharp3/	nghttp2/	opentracing-cpp/	perl-json-tiny/	pkg-waf.mk	python-characteristic/	python-iowait/	python-pycli/	python-shutilwhich/	qjson/	runc/	smcroute/	systemd/	tvheadend/	wampcc/	zbar/
at-spi2-atk/	bootutils/	cpio/	docker/	erlang-p1-xmpp/	fluxbox/	gnutls/	ifplugd/	jquery-validation/		libcgicc/	libglib2/	libnet/	libshairplay/	libwebsockets/		macchanger/	monolite/	nginx/	opentyrian/	perl-libwww-perl/	pkgconf/	python-chardet/	python-ipaddr/	python-pycparser/	python-simpleaudio/	qlibc/	rust/	smstools3/	systemd-bootchart/		wavemon/	zd1211-firmware/
at-spi2-core/	botan/	cppcms/	docker-compose/	erlang-p1-yaml/	fmc/	go/	iftop/	jsmin/		libcgroup/	libglob/	libnetfilter_acct/	libshout/	libxkbcommon/	lua/		mosh/	nginx-dav-ext/	opentyrian-data/	perl-lwp-mediatypes/	pngquant/	python-cheetah/	python-ipaddress/	python-pycrypto/	python-simplegeneric/	qpdf/	rust-bin/	snappy/	sysvinit/	tz/		zeromq/
	bridge-utils/	cppdb/	docker-containerd/	erlang-p1-zlib/	fmlib/	go-bootstrap/	ifupdown/	jsmn/		libcli/	libglu/	libnetfilter_conntrack/	libsidplay2/	libxml-parser-perl/	lua-basexx/	make/	mosquitto/	nginx-naxsi/	openvmtools/	perl-mail-dkim/	poco/	python-cheroot/	python-ipy/	python-pydal/	python-simplejson/	qpid-proton/	rustc/	sngrep/	szip/	tzdata/	wayland/	zic/
atf/	brltty/		docker-engine/	erlang-rebar/	fmt/	gob2/	ifupdown-scripts/	json-c/		libcoap/	libgpg-error/	libnetfilter_cthelper/	libsigc/	libxml2/	lua-bit32/	makedevs/		nginx-upload/	openvpn/	perl-mailtools/	policycoreutils/	python-cherrypy/	python-ipython/	python-pyelftools/	python-simplesqlite/	qt/	rygel/	snmppp/	taglib/	tzdump/	wayland-protocols/
atftp/		cppzmq/	docker-proxy/		fmtools/		igd2-for-linux/	json-for-modern-cpp/		libcodec2/	libgpgme/	libnetfilter_cttimeout/	libsigrok/	libxmlpp/	lua-cjson/	mali-t76x/	mp4v2/	ngircd/	openzwave/	perl-mime-base64/	polkit/	python-click/	python-ipython-genutils/	python-pyftpdlib/	python-singledispatch/	qt-webkit-kiosk/	s6/	snort/	tar/	uboot-tools/	waylandpp/	zisofs-tools/
atk/		cpuload/	domoticz/	ethtool/	font-awesome/	google-material-design-icons/	igh-ethercat/	json-glib/		libcofi/	libgphoto2/	libnetfilter_log/	libsigrokdecode/	libxmlrpc/	lua-coat/	mariadb/	mpc/	ngrep/	opkg/	perl-mime-base64-urlsafe/	poppler/	python-coherence/	python-iso8601/	python-pygame/	python-sip/	qt5/	s6-dns/	socat/	targetcli-fb/	ubus/	webkitgtk/	zlib/
atkmm/	btrfs-progs/	cracklib/	doom-wad/	eudev/	fontconfig/	googlefontdirectory/	igmpproxy/	json-javascript/		libconfig/	libgpiod/	libnetfilter_queue/	libsigsegv/	libxslt/	lua-coatpersistent/	matchbox/		nilfs-utils/	opkg-utils/	perl-module-build/	popt/	python-configobj/	python-itsdangerous/	python-pygments/	python-six/	qt5cinex/	s6-linux-init/	socketcand/	taskd/	uccp420wlan/	webp/	zlib-ng/
atop/	bullet/	cramfs/	dos2unix/	ev3dev-linux-drivers/	fping/	gperf/	ijs/	jsoncpp/		libconfuse/	libgsasl/	libnfc/	libsilk/	libyaml/	lua-compat53/	matchbox-common/		ninja/		perl-mojolicious/	portaudio/	python-configshell-fb/	python-jaraco-classes/	python-pyicu/	python-slob/	qtuio/	s6-linux-utils/	sofia-sip/		ucl/	webrtc-audio-processing/	zlog/
attr/		crda/	dosfstools/	evemu/	freeradius-client/	gpm/	imagemagick/	kbd/		libcpprestsdk/	libgsm/	libnfnetlink/	libsndfile/	libyuv/	lua-cqueues/	matchbox-desktop/	mpdecimal/	nload/	opus/	perl-mojolicious-plugin-authentication/	postgresql/	python-constantly/	python-jinja2/	python-pyinotify/	python-smbus-cffi/	quagga/	s6-networking/	softether/	tcl/	uclibc/	weston/	zmqpp/
aubio/	busybox/	crudini/	dovecot/	eventlog/	freerdp/	gpsd/	imlib2/	keepalived/		libcroco/	libgta/	libnfs/	libsoc/	libzip/	lua-csnappy/	matchbox-fakekey/	mpfr/	nmap/		perl-net-dns/	pound/	python-couchdb/	python-json-schema-validator/	python-pylibftdi/	python-socketio/	quazip/	s6-portable-utils/	solarus/	tclap/		wf111/	znc/
audiofile/	bwm-ng/	cryptodev/	dovecot-pigeonhole/	evtest/	freescale-imx/	gptfdisk/	imx-mkimage/			libcrossguid/	libgtk2/	libnftnl/	libsocketcan/	libzlib/	lua-curl/	matchbox-keyboard/			opusfile/	perl-net-http/	powerpc-utils/	python-crc16/	python-jsonmodels/	python-pylru/	python-sortedcontainers/	quota/	s6-rc/	sound-theme-borealis/	tcllib/	udev/	wget/	zsh/
audit/		cryptodev-linux/	doxygen/	execline/	freeswitch/	gqrx/	imx-usb-loader/	kexec-lite/		libcsv/	libgtk3/	libnice/	libsodium/	lightning/	lua-datafile/	matchbox-lib/	mpir/	nodejs/	oracle-mysql/	perl-net-ping/	powertop/	python-crcmod/	python-jsonschema/	python-pymodbus/	python-spidev/	quotatool/	safeclib/	sound-theme-freedesktop/	tcpdump/	udftools/
aufs/	c-ares/	cryptopp/	drbd-utils/	exfat/	freeswitch-mod-bcg729/	gqview/	inadyn/	keyutils/		libcue/	libgudev/	libnl/	libsoil/	lighttpd/	lua-ev/	matchbox-panel/		nodm/	orbit/	perl-net-snmp/	powervr/	python-crossbar/	python-keyring/	python-pymysql/	python-sqlalchemy/	qwt/	sam-ba/		tcping/	udisks/	which/	zxing-cpp/
aufs-util/	c-icap/	cryptsetup/	dropbear/	exfat-utils/	freetype/	gr-osmosdr/	inconsolata/	kf5/	kompexsqlite/	libcuefile/	libhdhomerun/	libnpth/	libsoundtouch/	linenoise/	lua-fifo/	matchbox-startup-monitor/	mraa/	noip/	orc/	perl-net-ssh2/	pppd/	python-cryptography/	python-libconfig/	python-pynacl/	python-subprocess32/	rabbitmq-c/	samba4/	sp-oops-extract/	tcpreplay/	udpcast/	whois/	zynq-boot-bin/
augeas/	c-icap-modules/	ctorrent/		exim/	fscryptctl/	granite/	initscripts/	kismet/		libcurl/	libhid/	libnspr/	libsoup/	linknx/	lua-flu/	mbedtls/	mrouted/	norm/	ortp/	perl-net-ssleay/	pps-tools/	python-cssselect/	python-libusb1/	python-pyopenssl/	python-systemd/	rabbitmq-server/	sane-backends/	spawn-fcgi/	tegrarcm/		wilc1000-firmware/	zyre/
	c-periphery/	cups/	dsp-tools/	exiv2/	fswebcam/	grantlee/	inotify-tools/	kmod/	kvazaar/	libdaemon/	libhttpparser/	libnss/	libsoxr/	links/	lua-http/	mc/	msgpack/	nss-mdns/	owfs/	perl-net-telnet/	pptp-linux/	python-cssutils/	python-lmdb/	python-pyparsing/	python-tabledata/	racehound/	sbc/	speex/	tekui/	uemacs/	wilink-bt-firmware/
autoconf/	ca-certificates/	cups-filters/		expat/	ftop/	graphite2/	input-event-daemon/	kmscube/		libdcadec/	libical/	liboauth/	libspatialindex/	linphone/	lua-iconv/	mcelog/	msmtp/	nss-pam-ldapd/	owl-linux/	perl-netaddr-ip/	prboom/	python-cython/	python-logbook/	python-pyparted/	python-tempora/	radvd/	sconeserver/	speexdsp/	terminology/	uhttpd/	wine/
autoconf-archive/		curlftpfs/		expect/	fwts/	grep/	intel-microcode/	kmsxx/	kvmtool/

## ._bb
cd /dvl/Downloads
tar xvf busybox-1.29.1.tar.bz2
mv busybox-1.29.1 /dvl/busybox

cd /dvl/busybox

## busybox_config
				buildroot/package/busybox/busybox.config
				#
#					# Automatically generated make config: don't edit
# Automatically generated make config: don't edit					# Busybox version: 1.28.0
# Busybox version: 1.28.4					# Wed Feb 7 09:44:57 2018
# Wed Jul 11 11:51:36 2018					#
#					CONFIG_HAVE_DOT_CONFIG=y
CONFIG_HAVE_DOT_CONFIG=y
				#
#					# Settings
# Settings					#
#					CONFIG_DESKTOP=y
# CONFIG_DESKTOP is not set					# CONFIG_EXTRA_COMPAT is not set
# CONFIG_EXTRA_COMPAT is not set					# CONFIG_FEDORA_COMPAT is not set
# CONFIG_FEDORA_COMPAT is not set					CONFIG_INCLUDE_SUSv2=y
CONFIG_INCLUDE_SUSv2=y					CONFIG_LONG_OPTS=y
CONFIG_LONG_OPTS=y					CONFIG_SHOW_USAGE=y
# CONFIG_SHOW_USAGE is not set					CONFIG_FEATURE_VERBOSE_USAGE=y
# CONFIG_FEATURE_VERBOSE_USAGE is not set					# CONFIG_FEATURE_COMPRESS_USAGE is not set
# CONFIG_FEATURE_COMPRESS_USAGE is not set					CONFIG_LFS=y
# CONFIG_LFS is not set					# CONFIG_PAM is not set
# CONFIG_PAM is not set					CONFIG_FEATURE_DEVPTS=y
CONFIG_FEATURE_DEVPTS=y					CONFIG_FEATURE_UTMP=y
CONFIG_FEATURE_UTMP=y					CONFIG_FEATURE_WTMP=y
CONFIG_FEATURE_WTMP=y					# CONFIG_FEATURE_PIDFILE is not set
# CONFIG_FEATURE_PIDFILE is not set					CONFIG_PID_FILE_PATH=""
CONFIG_PID_FILE_PATH=""					CONFIG_BUSYBOX=y
CONFIG_BUSYBOX=y					CONFIG_FEATURE_INSTALLER=y
CONFIG_FEATURE_INSTALLER=y					# CONFIG_INSTALL_NO_USR is not set
# CONFIG_INSTALL_NO_USR is not set					CONFIG_FEATURE_SUID=y
CONFIG_FEATURE_SUID=y					# CONFIG_FEATURE_SUID_CONFIG is not set
# CONFIG_FEATURE_SUID_CONFIG is not set					# CONFIG_FEATURE_SUID_CONFIG_QUIET is not set
# CONFIG_FEATURE_SUID_CONFIG_QUIET is not set					# CONFIG_FEATURE_PREFER_APPLETS is not set
# CONFIG_FEATURE_PREFER_APPLETS is not set					CONFIG_BUSYBOX_EXEC_PATH="/proc/self/exe"
CONFIG_BUSYBOX_EXEC_PATH="/proc/self/exe"					# CONFIG_SELINUX is not set
# CONFIG_SELINUX is not set					# CONFIG_FEATURE_CLEAN_UP is not set
# CONFIG_FEATURE_CLEAN_UP is not set					CONFIG_FEATURE_SYSLOG=y
CONFIG_FEATURE_SYSLOG=y					CONFIG_PLATFORM_LINUX=y
CONFIG_PLATFORM_LINUX=y
				#
#					# Build Options
# Build Options					#
#					# CONFIG_STATIC is not set
# CONFIG_STATIC is not set					# CONFIG_PIE is not set
# CONFIG_PIE is not set					# CONFIG_NOMMU is not set
# CONFIG_NOMMU is not set					# CONFIG_BUILD_LIBBUSYBOX is not set
# CONFIG_BUILD_LIBBUSYBOX is not set					# CONFIG_FEATURE_LIBBUSYBOX_STATIC is not set
# CONFIG_FEATURE_LIBBUSYBOX_STATIC is not set					# CONFIG_FEATURE_INDIVIDUAL is not set
# CONFIG_FEATURE_INDIVIDUAL is not set					# CONFIG_FEATURE_SHARED_BUSYBOX is not set
# CONFIG_FEATURE_SHARED_BUSYBOX is not set					CONFIG_CROSS_COMPILER_PREFIX=""
CONFIG_CROSS_COMPILER_PREFIX=""					CONFIG_SYSROOT=""
CONFIG_SYSROOT=""					CONFIG_EXTRA_CFLAGS=""
CONFIG_EXTRA_CFLAGS=""					CONFIG_EXTRA_LDFLAGS=""
CONFIG_EXTRA_LDFLAGS=""					CONFIG_EXTRA_LDLIBS=""
CONFIG_EXTRA_LDLIBS=""					# CONFIG_USE_PORTABLE_CODE is not set
# CONFIG_USE_PORTABLE_CODE is not set
				#
#					# Installation Options ("make install" behavior)
# Installation Options ("make install" behavior)					#
#					CONFIG_INSTALL_APPLET_SYMLINKS=y
CONFIG_INSTALL_APPLET_SYMLINKS=y					# CONFIG_INSTALL_APPLET_HARDLINKS is not set
# CONFIG_INSTALL_APPLET_HARDLINKS is not set					# CONFIG_INSTALL_APPLET_SCRIPT_WRAPPERS is not set
# CONFIG_INSTALL_APPLET_SCRIPT_WRAPPERS is not set					# CONFIG_INSTALL_APPLET_DONT is not set
# CONFIG_INSTALL_APPLET_DONT is not set					# CONFIG_INSTALL_SH_APPLET_SYMLINK is not set
# CONFIG_INSTALL_SH_APPLET_SYMLINK is not set					# CONFIG_INSTALL_SH_APPLET_HARDLINK is not set
# CONFIG_INSTALL_SH_APPLET_HARDLINK is not set					# CONFIG_INSTALL_SH_APPLET_SCRIPT_WRAPPER is not set
# CONFIG_INSTALL_SH_APPLET_SCRIPT_WRAPPER is not set					CONFIG_PREFIX="./_install"
CONFIG_PREFIX="./_install"
				#
#					# Debugging Options
# Debugging Options					#
#					# CONFIG_DEBUG is not set
# CONFIG_DEBUG is not set					# CONFIG_DEBUG_PESSIMIZE is not set
# CONFIG_DEBUG_PESSIMIZE is not set					# CONFIG_DEBUG_SANITIZE is not set
# CONFIG_DEBUG_SANITIZE is not set					# CONFIG_UNIT_TEST is not set
# CONFIG_UNIT_TEST is not set					# CONFIG_WERROR is not set
# CONFIG_WERROR is not set					CONFIG_NO_DEBUG_LIB=y
CONFIG_NO_DEBUG_LIB=y					# CONFIG_DMALLOC is not set
# CONFIG_DMALLOC is not set					# CONFIG_EFENCE is not set
# CONFIG_EFENCE is not set
				#

#
# Library Tuning					# Library Tuning
#					#
# CONFIG_FEATURE_USE_BSS_TAIL is not set					# CONFIG_FEATURE_USE_BSS_TAIL is not set
CONFIG_FEATURE_RTMINMAX=y					CONFIG_FEATURE_RTMINMAX=y
CONFIG_FEATURE_BUFFERS_USE_MALLOC=y					CONFIG_FEATURE_BUFFERS_USE_MALLOC=y
# CONFIG_FEATURE_BUFFERS_GO_ON_STACK is not set					# CONFIG_FEATURE_BUFFERS_GO_ON_STACK is not set
# CONFIG_FEATURE_BUFFERS_GO_IN_BSS is not set					# CONFIG_FEATURE_BUFFERS_GO_IN_BSS is not set
CONFIG_PASSWORD_MINLEN=6					CONFIG_PASSWORD_MINLEN=6
CONFIG_MD5_SMALL=1					CONFIG_MD5_SMALL=1
CONFIG_SHA3_SMALL=1					CONFIG_SHA3_SMALL=1
# CONFIG_FEATURE_FAST_TOP is not set					# CONFIG_FEATURE_FAST_TOP is not set
# CONFIG_FEATURE_ETC_NETWORKS is not set					# CONFIG_FEATURE_ETC_NETWORKS is not set
CONFIG_FEATURE_EDITING=y					CONFIG_FEATURE_EDITING=y
CONFIG_FEATURE_EDITING_MAX_LEN=1024					CONFIG_FEATURE_EDITING_MAX_LEN=1024
CONFIG_FEATURE_EDITING_VI=y					CONFIG_FEATURE_EDITING_VI=y
CONFIG_FEATURE_EDITING_HISTORY=999					CONFIG_FEATURE_EDITING_HISTORY=999
CONFIG_FEATURE_EDITING_SAVEHISTORY=y					CONFIG_FEATURE_EDITING_SAVEHISTORY=y
# CONFIG_FEATURE_EDITING_SAVE_ON_EXIT is not set					# CONFIG_FEATURE_EDITING_SAVE_ON_EXIT is not set
CONFIG_FEATURE_REVERSE_SEARCH=y					CONFIG_FEATURE_REVERSE_SEARCH=y
CONFIG_FEATURE_TAB_COMPLETION=y					CONFIG_FEATURE_TAB_COMPLETION=y
# CONFIG_FEATURE_USERNAME_COMPLETION is not set					# CONFIG_FEATURE_USERNAME_COMPLETION is not set
CONFIG_FEATURE_EDITING_FANCY_PROMPT=y					CONFIG_FEATURE_EDITING_FANCY_PROMPT=y
# CONFIG_FEATURE_EDITING_ASK_TERMINAL is not set					# CONFIG_FEATURE_EDITING_ASK_TERMINAL is not set
# CONFIG_LOCALE_SUPPORT is not set					# CONFIG_LOCALE_SUPPORT is not set
# CONFIG_UNICODE_SUPPORT is not set					# CONFIG_UNICODE_SUPPORT is not set
# CONFIG_UNICODE_USING_LOCALE is not set					# CONFIG_UNICODE_USING_LOCALE is not set
# CONFIG_FEATURE_CHECK_UNICODE_IN_ENV is not set					# CONFIG_FEATURE_CHECK_UNICODE_IN_ENV is not set
CONFIG_SUBST_WCHAR=0					CONFIG_SUBST_WCHAR=0
CONFIG_LAST_SUPPORTED_WCHAR=0					CONFIG_LAST_SUPPORTED_WCHAR=0
# CONFIG_UNICODE_COMBINING_WCHARS is not set					# CONFIG_UNICODE_COMBINING_WCHARS is not set
# CONFIG_UNICODE_WIDE_WCHARS is not set					# CONFIG_UNICODE_WIDE_WCHARS is not set
# CONFIG_UNICODE_BIDI_SUPPORT is not set					# CONFIG_UNICODE_BIDI_SUPPORT is not set
# CONFIG_UNICODE_NEUTRAL_TABLE is not set					# CONFIG_UNICODE_NEUTRAL_TABLE is not set
# CONFIG_UNICODE_PRESERVE_BROKEN is not set					# CONFIG_UNICODE_PRESERVE_BROKEN is not set
CONFIG_FEATURE_NON_POSIX_CP=y					CONFIG_FEATURE_NON_POSIX_CP=y
# CONFIG_FEATURE_VERBOSE_CP_MESSAGE is not set					# CONFIG_FEATURE_VERBOSE_CP_MESSAGE is not set
CONFIG_FEATURE_USE_SENDFILE=y					CONFIG_FEATURE_USE_SENDFILE=y
CONFIG_FEATURE_COPYBUF_KB=4					CONFIG_FEATURE_COPYBUF_KB=4
CONFIG_FEATURE_SKIP_ROOTFS=y					CONFIG_FEATURE_SKIP_ROOTFS=y
CONFIG_MONOTONIC_SYSCALL=y					CONFIG_MONOTONIC_SYSCALL=y
CONFIG_IOCTL_HEX2STR_ERROR=y					CONFIG_IOCTL_HEX2STR_ERROR=y
# CONFIG_FEATURE_HWIB is not set					CONFIG_FEATURE_HWIB=y

#					#
# Applets					# Applets
#					#

#					#
# Archival Utilities					# Archival Utilities
#					#
# CONFIG_FEATURE_SEAMLESS_XZ is not set					# CONFIG_FEATURE_SEAMLESS_XZ is not set
# CONFIG_FEATURE_SEAMLESS_LZMA is not set					# CONFIG_FEATURE_SEAMLESS_LZMA is not set
# CONFIG_FEATURE_SEAMLESS_BZ2 is not set					# CONFIG_FEATURE_SEAMLESS_BZ2 is not set
# CONFIG_FEATURE_SEAMLESS_GZ is not set					# CONFIG_FEATURE_SEAMLESS_GZ is not set
# CONFIG_FEATURE_SEAMLESS_Z is not set					# CONFIG_FEATURE_SEAMLESS_Z is not set
CONFIG_AR=y					CONFIG_AR=y
# CONFIG_FEATURE_AR_LONG_FILENAMES is not set					# CONFIG_FEATURE_AR_LONG_FILENAMES is not set
CONFIG_FEATURE_AR_CREATE=y					CONFIG_FEATURE_AR_CREATE=y
# CONFIG_UNCOMPRESS is not set					# CONFIG_UNCOMPRESS is not set
CONFIG_GUNZIP=y					CONFIG_GUNZIP=y
CONFIG_ZCAT=y					CONFIG_ZCAT=y
CONFIG_FEATURE_GUNZIP_LONG_OPTIONS=y					CONFIG_FEATURE_GUNZIP_LONG_OPTIONS=y
CONFIG_BUNZIP2=y					CONFIG_BUNZIP2=y
CONFIG_BZCAT=y					CONFIG_BZCAT=y
CONFIG_UNLZMA=y					CONFIG_UNLZMA=y
CONFIG_LZCAT=y					CONFIG_LZCAT=y
CONFIG_LZMA=y					CONFIG_LZMA=y
CONFIG_UNXZ=y					CONFIG_UNXZ=y
CONFIG_XZCAT=y					CONFIG_XZCAT=y
CONFIG_XZ=y					CONFIG_XZ=y
# CONFIG_BZIP2 is not set					# CONFIG_BZIP2 is not set
CONFIG_FEATURE_BZIP2_DECOMPRESS=y					CONFIG_FEATURE_BZIP2_DECOMPRESS=y
CONFIG_CPIO=y					CONFIG_CPIO=y
# CONFIG_FEATURE_CPIO_O is not set					# CONFIG_FEATURE_CPIO_O is not set
# CONFIG_FEATURE_CPIO_P is not set					# CONFIG_FEATURE_CPIO_P is not set
# CONFIG_DPKG is not set					# CONFIG_DPKG is not set
# CONFIG_DPKG_DEB is not set					# CONFIG_DPKG_DEB is not set
CONFIG_GZIP=y					CONFIG_GZIP=y
# CONFIG_FEATURE_GZIP_LONG_OPTIONS is not set					# CONFIG_FEATURE_GZIP_LONG_OPTIONS is not set
CONFIG_GZIP_FAST=0					CONFIG_GZIP_FAST=0
# CONFIG_FEATURE_GZIP_LEVELS is not set					# CONFIG_FEATURE_GZIP_LEVELS is not set
CONFIG_FEATURE_GZIP_DECOMPRESS=y					CONFIG_FEATURE_GZIP_DECOMPRESS=y
# CONFIG_LZOP is not set					# CONFIG_LZOP is not set
CONFIG_UNLZOP=y					CONFIG_UNLZOP=y
CONFIG_LZOPCAT=y					CONFIG_LZOPCAT=y
# CONFIG_LZOP_COMPR_HIGH is not set					# CONFIG_LZOP_COMPR_HIGH is not set
# CONFIG_RPM is not set					# CONFIG_RPM is not set
# CONFIG_RPM2CPIO is not set					# CONFIG_RPM2CPIO is not set
CONFIG_TAR=y					CONFIG_TAR=y
CONFIG_FEATURE_TAR_LONG_OPTIONS=y					CONFIG_FEATURE_TAR_LONG_OPTIONS=y
CONFIG_FEATURE_TAR_CREATE=y					CONFIG_FEATURE_TAR_CREATE=y
# CONFIG_FEATURE_TAR_AUTODETECT is not set					# CONFIG_FEATURE_TAR_AUTODETECT is not set
CONFIG_FEATURE_TAR_FROM=y					CONFIG_FEATURE_TAR_FROM=y
# CONFIG_FEATURE_TAR_OLDGNU_COMPATIBILITY is not set					# CONFIG_FEATURE_TAR_OLDGNU_COMPATIBILITY is not set
# CONFIG_FEATURE_TAR_OLDSUN_COMPATIBILITY is not set					# CONFIG_FEATURE_TAR_OLDSUN_COMPATIBILITY is not set
CONFIG_FEATURE_TAR_GNU_EXTENSIONS=y					CONFIG_FEATURE_TAR_GNU_EXTENSIONS=y
CONFIG_FEATURE_TAR_TO_COMMAND=y					CONFIG_FEATURE_TAR_TO_COMMAND=y
# CONFIG_FEATURE_TAR_UNAME_GNAME is not set					# CONFIG_FEATURE_TAR_UNAME_GNAME is not set
# CONFIG_FEATURE_TAR_NOPRESERVE_TIME is not set					# CONFIG_FEATURE_TAR_NOPRESERVE_TIME is not set
# CONFIG_FEATURE_TAR_SELINUX is not set					# CONFIG_FEATURE_TAR_SELINUX is not set
CONFIG_UNZIP=y					CONFIG_UNZIP=y
CONFIG_FEATURE_UNZIP_CDF=y					CONFIG_FEATURE_UNZIP_CDF=y
# CONFIG_FEATURE_UNZIP_BZIP2 is not set					CONFIG_FEATURE_UNZIP_BZIP2=y
# CONFIG_FEATURE_UNZIP_LZMA is not set					CONFIG_FEATURE_UNZIP_LZMA=y
# CONFIG_FEATURE_UNZIP_XZ is not set					CONFIG_FEATURE_UNZIP_XZ=y
# CONFIG_FEATURE_LZMA_FAST is not set					# CONFIG_FEATURE_LZMA_FAST is not set

				#
#					# Coreutils
# Coreutils					#
#					CONFIG_BASENAME=y
CONFIG_BASENAME=y					CONFIG_CAT=y
CONFIG_CAT=y					CONFIG_FEATURE_CATN=y
CONFIG_FEATURE_CATN=y					CONFIG_FEATURE_CATV=y
CONFIG_FEATURE_CATV=y					CONFIG_CHGRP=y
CONFIG_CHGRP=y					CONFIG_CHMOD=y
CONFIG_CHMOD=y					CONFIG_CHOWN=y
CONFIG_CHOWN=y					# CONFIG_FEATURE_CHOWN_LONG_OPTIONS is not set
# CONFIG_FEATURE_CHOWN_LONG_OPTIONS is not set					CONFIG_CHROOT=y
CONFIG_CHROOT=y					CONFIG_CKSUM=y
CONFIG_CKSUM=y					# CONFIG_COMM is not set
# CONFIG_COMM is not set					CONFIG_CP=y
CONFIG_CP=y					# CONFIG_FEATURE_CP_LONG_OPTIONS is not set
# CONFIG_FEATURE_CP_LONG_OPTIONS is not set					CONFIG_CUT=y
CONFIG_CUT=y					CONFIG_DATE=y
CONFIG_DATE=y					CONFIG_FEATURE_DATE_ISOFMT=y
CONFIG_FEATURE_DATE_ISOFMT=y					# CONFIG_FEATURE_DATE_NANO is not set
# CONFIG_FEATURE_DATE_NANO is not set					CONFIG_FEATURE_DATE_COMPAT=y
CONFIG_FEATURE_DATE_COMPAT=y					CONFIG_DD=y
CONFIG_DD=y					CONFIG_FEATURE_DD_SIGNAL_HANDLING=y
CONFIG_FEATURE_DD_SIGNAL_HANDLING=y					# CONFIG_FEATURE_DD_THIRD_STATUS_LINE is not set
# CONFIG_FEATURE_DD_THIRD_STATUS_LINE is not set					CONFIG_FEATURE_DD_IBS_OBS=y
CONFIG_FEATURE_DD_IBS_OBS=y					CONFIG_FEATURE_DD_STATUS=y
CONFIG_FEATURE_DD_STATUS=y					CONFIG_DF=y
CONFIG_DF=y					# CONFIG_FEATURE_DF_FANCY is not set
# CONFIG_FEATURE_DF_FANCY is not set					CONFIG_DIRNAME=y
CONFIG_DIRNAME=y					CONFIG_DOS2UNIX=y
CONFIG_DOS2UNIX=y					CONFIG_UNIX2DOS=y
CONFIG_UNIX2DOS=y					CONFIG_DU=y
CONFIG_DU=y					CONFIG_FEATURE_DU_DEFAULT_BLOCKSIZE_1K=y
CONFIG_FEATURE_DU_DEFAULT_BLOCKSIZE_1K=y					CONFIG_ECHO=y
CONFIG_ECHO=y					CONFIG_FEATURE_FANCY_ECHO=y
CONFIG_FEATURE_FANCY_ECHO=y					CONFIG_ENV=y
CONFIG_ENV=y					# CONFIG_EXPAND is not set
# CONFIG_EXPAND is not set					# CONFIG_UNEXPAND is not set
# CONFIG_UNEXPAND is not set					CONFIG_EXPR=y
CONFIG_EXPR=y					CONFIG_EXPR_MATH_SUPPORT_64=y
CONFIG_EXPR_MATH_SUPPORT_64=y					CONFIG_FACTOR=y
CONFIG_FACTOR=y					CONFIG_FALSE=y
CONFIG_FALSE=y					CONFIG_FOLD=y
CONFIG_FOLD=y					# CONFIG_FSYNC is not set
# CONFIG_FSYNC is not set					CONFIG_HEAD=y
CONFIG_HEAD=y					CONFIG_FEATURE_FANCY_HEAD=y
CONFIG_FEATURE_FANCY_HEAD=y					CONFIG_HOSTID=y
CONFIG_HOSTID=y					CONFIG_ID=y
CONFIG_ID=y					# CONFIG_GROUPS is not set
# CONFIG_GROUPS is not set					CONFIG_INSTALL=y
CONFIG_INSTALL=y					CONFIG_FEATURE_INSTALL_LONG_OPTIONS=y
CONFIG_FEATURE_INSTALL_LONG_OPTIONS=y					CONFIG_LINK=y
CONFIG_LINK=y					CONFIG_LN=y
CONFIG_LN=y					CONFIG_LOGNAME=y
CONFIG_LOGNAME=y					CONFIG_LS=y
CONFIG_LS=y					CONFIG_FEATURE_LS_FILETYPES=y
CONFIG_FEATURE_LS_FILETYPES=y					CONFIG_FEATURE_LS_FOLLOWLINKS=y
CONFIG_FEATURE_LS_FOLLOWLINKS=y					CONFIG_FEATURE_LS_RECURSIVE=y
CONFIG_FEATURE_LS_RECURSIVE=y					CONFIG_FEATURE_LS_WIDTH=y
CONFIG_FEATURE_LS_WIDTH=y					CONFIG_FEATURE_LS_SORTFILES=y
CONFIG_FEATURE_LS_SORTFILES=y					CONFIG_FEATURE_LS_TIMESTAMPS=y
CONFIG_FEATURE_LS_TIMESTAMPS=y					CONFIG_FEATURE_LS_USERNAME=y
CONFIG_FEATURE_LS_USERNAME=y					CONFIG_FEATURE_LS_COLOR=y
CONFIG_FEATURE_LS_COLOR=y					CONFIG_FEATURE_LS_COLOR_IS_DEFAULT=y
CONFIG_FEATURE_LS_COLOR_IS_DEFAULT=y					CONFIG_MD5SUM=y
CONFIG_MD5SUM=y					CONFIG_SHA1SUM=y
CONFIG_SHA1SUM=y					CONFIG_SHA256SUM=y
CONFIG_SHA256SUM=y					CONFIG_SHA512SUM=y
CONFIG_SHA512SUM=y					CONFIG_SHA3SUM=y
CONFIG_SHA3SUM=y
				#
#					# Common options for md5sum, sha1sum, sha256sum, sha512sum, sha3sum
# Common options for md5sum, sha1sum, sha256sum, sha512sum, sha3sum					#
#					CONFIG_FEATURE_MD5_SHA1_SUM_CHECK=y
CONFIG_FEATURE_MD5_SHA1_SUM_CHECK=y					CONFIG_MKDIR=y
CONFIG_MKDIR=y					CONFIG_MKFIFO=y
CONFIG_MKFIFO=y					CONFIG_MKNOD=y
CONFIG_MKNOD=y					CONFIG_MKTEMP=y
CONFIG_MKTEMP=y					CONFIG_MV=y
CONFIG_MV=y					CONFIG_NICE=y
CONFIG_NICE=y					CONFIG_NL=y
CONFIG_NL=y					CONFIG_NOHUP=y
CONFIG_NOHUP=y					CONFIG_NPROC=y
CONFIG_NPROC=y					CONFIG_OD=y
CONFIG_OD=y					CONFIG_PASTE=y
CONFIG_PASTE=y					CONFIG_PRINTENV=y
CONFIG_PRINTENV=y					CONFIG_PRINTF=y
CONFIG_PRINTF=y					CONFIG_PWD=y
CONFIG_PWD=y					CONFIG_READLINK=y
CONFIG_READLINK=y					CONFIG_FEATURE_READLINK_FOLLOW=y
CONFIG_FEATURE_READLINK_FOLLOW=y					CONFIG_REALPATH=y
CONFIG_REALPATH=y					CONFIG_RM=y
CONFIG_RM=y					CONFIG_RMDIR=y
CONFIG_RMDIR=y					CONFIG_SEQ=y
CONFIG_SEQ=y					CONFIG_SHRED=y
CONFIG_SHRED=y					# CONFIG_SHUF is not set
# CONFIG_SHUF is not set					CONFIG_SLEEP=y
CONFIG_SLEEP=y					CONFIG_FEATURE_FANCY_SLEEP=y
CONFIG_FEATURE_FANCY_SLEEP=y					CONFIG_FEATURE_FLOAT_SLEEP=y
CONFIG_FEATURE_FLOAT_SLEEP=y					CONFIG_SORT=y
CONFIG_SORT=y					CONFIG_FEATURE_SORT_BIG=y
CONFIG_FEATURE_SORT_BIG=y					# CONFIG_SPLIT is not set
# CONFIG_SPLIT is not set					# CONFIG_FEATURE_SPLIT_FANCY is not set
# CONFIG_FEATURE_SPLIT_FANCY is not set					# CONFIG_STAT is not set
# CONFIG_STAT is not set					# CONFIG_FEATURE_STAT_FORMAT is not set
# CONFIG_FEATURE_STAT_FORMAT is not set					# CONFIG_FEATURE_STAT_FILESYSTEM is not set
# CONFIG_FEATURE_STAT_FILESYSTEM is not set					CONFIG_STTY=y
CONFIG_STTY=y					# CONFIG_SUM is not set
# CONFIG_SUM is not set					CONFIG_SYNC=y
CONFIG_SYNC=y					# CONFIG_FEATURE_SYNC_FANCY is not set
# CONFIG_FEATURE_SYNC_FANCY is not set					# CONFIG_TAC is not set
# CONFIG_TAC is not set					CONFIG_TAIL=y
CONFIG_TAIL=y					CONFIG_FEATURE_FANCY_TAIL=y
CONFIG_FEATURE_FANCY_TAIL=y					CONFIG_TEE=y
CONFIG_TEE=y					CONFIG_FEATURE_TEE_USE_BLOCK_IO=y
CONFIG_FEATURE_TEE_USE_BLOCK_IO=y					CONFIG_TEST=y
CONFIG_TEST=y					CONFIG_TEST1=y
CONFIG_TEST1=y					CONFIG_TEST2=y
CONFIG_TEST2=y					CONFIG_FEATURE_TEST_64=y
CONFIG_FEATURE_TEST_64=y					# CONFIG_TIMEOUT is not set
# CONFIG_TIMEOUT is not set					CONFIG_TOUCH=y
CONFIG_TOUCH=y					# CONFIG_FEATURE_TOUCH_NODEREF is not set
# CONFIG_FEATURE_TOUCH_NODEREF is not set					CONFIG_FEATURE_TOUCH_SUSV3=y
CONFIG_FEATURE_TOUCH_SUSV3=y					CONFIG_TR=y
CONFIG_TR=y					CONFIG_FEATURE_TR_CLASSES=y
CONFIG_FEATURE_TR_CLASSES=y					CONFIG_FEATURE_TR_EQUIV=y
CONFIG_FEATURE_TR_EQUIV=y					CONFIG_TRUE=y
CONFIG_TRUE=y					CONFIG_TRUNCATE=y
CONFIG_TRUNCATE=y					CONFIG_TTY=y
CONFIG_TTY=y					CONFIG_UNAME=y
CONFIG_UNAME=y					CONFIG_UNAME_OSNAME="GNU/Linux"
CONFIG_UNAME_OSNAME="GNU/Linux"					CONFIG_BB_ARCH=y
CONFIG_BB_ARCH=y					CONFIG_UNIQ=y
CONFIG_UNIQ=y					CONFIG_UNLINK=y
CONFIG_UNLINK=y					CONFIG_USLEEP=y
CONFIG_USLEEP=y					CONFIG_UUDECODE=y
CONFIG_UUDECODE=y					# CONFIG_BASE64 is not set
# CONFIG_BASE64 is not set					CONFIG_UUENCODE=y
CONFIG_UUENCODE=y					CONFIG_WC=y
CONFIG_WC=y					# CONFIG_FEATURE_WC_LARGE is not set
# CONFIG_FEATURE_WC_LARGE is not set					CONFIG_WHOAMI=y
CONFIG_WHO=y					CONFIG_WHO=y
CONFIG_W=y					CONFIG_W=y
# CONFIG_USERS is not set					# CONFIG_USERS is not set
CONFIG_WHOAMI=y					CONFIG_YES=y
CONFIG_YES=y
				#
#					# Common options
# Common options					#
#					CONFIG_FEATURE_VERBOSE=y
CONFIG_FEATURE_VERBOSE=y
				#
#					# Common options for cp and mv
# Common options for cp and mv					#
#					CONFIG_FEATURE_PRESERVE_HARDLINKS=y
CONFIG_FEATURE_PRESERVE_HARDLINKS=y
				#
#					# Common options for df, du, ls
# Common options for df, du, ls					#
#					CONFIG_FEATURE_HUMAN_READABLE=y
CONFIG_FEATURE_HUMAN_READABLE=y
				#
#					# Console Utilities
# Console Utilities					#
#					CONFIG_CHVT=y
CONFIG_CHVT=y					CONFIG_CLEAR=y
CONFIG_CLEAR=y					CONFIG_DEALLOCVT=y
CONFIG_DEALLOCVT=y					CONFIG_DUMPKMAP=y
CONFIG_DUMPKMAP=y					# CONFIG_FGCONSOLE is not set
# CONFIG_FGCONSOLE is not set					# CONFIG_KBD_MODE is not set
# CONFIG_KBD_MODE is not set					CONFIG_LOADFONT=y
CONFIG_LOADFONT=y					# CONFIG_SETFONT is not set
# CONFIG_SETFONT is not set					# CONFIG_FEATURE_SETFONT_TEXTUAL_MAP is not set
# CONFIG_FEATURE_SETFONT_TEXTUAL_MAP is not set					CONFIG_DEFAULT_SETFONT_DIR=""
CONFIG_DEFAULT_SETFONT_DIR=""
				#
#					# Common options for loadfont and setfont
# Common options for loadfont and setfont					#
#					CONFIG_FEATURE_LOADFONT_PSF2=y
CONFIG_FEATURE_LOADFONT_PSF2=y					CONFIG_FEATURE_LOADFONT_RAW=y
CONFIG_FEATURE_LOADFONT_RAW=y					CONFIG_LOADKMAP=y
CONFIG_LOADKMAP=y					CONFIG_OPENVT=y
CONFIG_OPENVT=y					CONFIG_RESET=y
CONFIG_RESET=y					CONFIG_RESIZE=y
CONFIG_RESIZE=y					CONFIG_FEATURE_RESIZE_PRINT=y
CONFIG_FEATURE_RESIZE_PRINT=y					CONFIG_SETCONSOLE=y
CONFIG_SETCONSOLE=y					# CONFIG_FEATURE_SETCONSOLE_LONG_OPTIONS is not set
# CONFIG_FEATURE_SETCONSOLE_LONG_OPTIONS is not set					CONFIG_SETKEYCODES=y
CONFIG_SETKEYCODES=y					CONFIG_SETLOGCONS=y
CONFIG_SETLOGCONS=y					# CONFIG_SHOWKEY is not set
# CONFIG_SHOWKEY is not set
				#
#					# Debian Utilities
# Debian Utilities					#
#					CONFIG_PIPE_PROGRESS=y
CONFIG_PIPE_PROGRESS=y					CONFIG_RUN_PARTS=y
CONFIG_RUN_PARTS=y					CONFIG_FEATURE_RUN_PARTS_LONG_OPTIONS=y
CONFIG_FEATURE_RUN_PARTS_LONG_OPTIONS=y					# CONFIG_FEATURE_RUN_PARTS_FANCY is not set
# CONFIG_FEATURE_RUN_PARTS_FANCY is not set					CONFIG_START_STOP_DAEMON=y
CONFIG_START_STOP_DAEMON=y					CONFIG_FEATURE_START_STOP_DAEMON_LONG_OPTIONS=y
CONFIG_FEATURE_START_STOP_DAEMON_LONG_OPTIONS=y					CONFIG_FEATURE_START_STOP_DAEMON_FANCY=y
CONFIG_FEATURE_START_STOP_DAEMON_FANCY=y					CONFIG_WHICH=y
CONFIG_WHICH=y
				#
#					# klibc-utils
# klibc-utils					#
#					# CONFIG_MINIPS is not set
# CONFIG_MINIPS is not set					CONFIG_NUKE=y
CONFIG_NUKE=y					CONFIG_RESUME=y
CONFIG_RESUME=y					CONFIG_RUN_INIT=y
CONFIG_RUN_INIT=y
				#
#					# Editors
# Editors					#
#					CONFIG_AWK=y
CONFIG_AWK=y					# CONFIG_FEATURE_AWK_LIBM is not set
# CONFIG_FEATURE_AWK_LIBM is not set					CONFIG_FEATURE_AWK_GNU_EXTENSIONS=y
CONFIG_FEATURE_AWK_GNU_EXTENSIONS=y					CONFIG_CMP=y
CONFIG_CMP=y					CONFIG_DIFF=y
CONFIG_DIFF=y					# CONFIG_FEATURE_DIFF_LONG_OPTIONS is not set
# CONFIG_FEATURE_DIFF_LONG_OPTIONS is not set					CONFIG_FEATURE_DIFF_DIR=y
CONFIG_FEATURE_DIFF_DIR=y					# CONFIG_ED is not set
# CONFIG_ED is not set					CONFIG_PATCH=y
CONFIG_PATCH=y					CONFIG_SED=y
CONFIG_SED=y					CONFIG_VI=y
CONFIG_VI=y					CONFIG_FEATURE_VI_MAX_LEN=4096
CONFIG_FEATURE_VI_MAX_LEN=4096					CONFIG_FEATURE_VI_8BIT=y
CONFIG_FEATURE_VI_8BIT=y					CONFIG_FEATURE_VI_COLON=y
CONFIG_FEATURE_VI_COLON=y					CONFIG_FEATURE_VI_YANKMARK=y
CONFIG_FEATURE_VI_YANKMARK=y					CONFIG_FEATURE_VI_SEARCH=y
CONFIG_FEATURE_VI_SEARCH=y					# CONFIG_FEATURE_VI_REGEX_SEARCH is not set
# CONFIG_FEATURE_VI_REGEX_SEARCH is not set					CONFIG_FEATURE_VI_USE_SIGNALS=y
CONFIG_FEATURE_VI_USE_SIGNALS=y					CONFIG_FEATURE_VI_DOT_CMD=y
CONFIG_FEATURE_VI_DOT_CMD=y					CONFIG_FEATURE_VI_READONLY=y
CONFIG_FEATURE_VI_READONLY=y					CONFIG_FEATURE_VI_SETOPTS=y
CONFIG_FEATURE_VI_SETOPTS=y					CONFIG_FEATURE_VI_SET=y
CONFIG_FEATURE_VI_SET=y					CONFIG_FEATURE_VI_WIN_RESIZE=y
CONFIG_FEATURE_VI_WIN_RESIZE=y					CONFIG_FEATURE_VI_ASK_TERMINAL=y
CONFIG_FEATURE_VI_ASK_TERMINAL=y					CONFIG_FEATURE_VI_UNDO=y
CONFIG_FEATURE_VI_UNDO=y					CONFIG_FEATURE_VI_UNDO_QUEUE=y
CONFIG_FEATURE_VI_UNDO_QUEUE=y					CONFIG_FEATURE_VI_UNDO_QUEUE_MAX=256
CONFIG_FEATURE_VI_UNDO_QUEUE_MAX=256					CONFIG_FEATURE_ALLOW_EXEC=y
CONFIG_FEATURE_ALLOW_EXEC=y
				#
#					# Finding Utilities
# Finding Utilities					#
#					CONFIG_FIND=y
CONFIG_FIND=y					CONFIG_FEATURE_FIND_PRINT0=y
CONFIG_FEATURE_FIND_PRINT0=y					CONFIG_FEATURE_FIND_MTIME=y
CONFIG_FEATURE_FIND_MTIME=y					CONFIG_FEATURE_FIND_MMIN=y
CONFIG_FEATURE_FIND_MMIN=y					CONFIG_FEATURE_FIND_PERM=y
CONFIG_FEATURE_FIND_PERM=y					CONFIG_FEATURE_FIND_TYPE=y
CONFIG_FEATURE_FIND_TYPE=y					CONFIG_FEATURE_FIND_XDEV=y
CONFIG_FEATURE_FIND_XDEV=y					CONFIG_FEATURE_FIND_MAXDEPTH=y
CONFIG_FEATURE_FIND_MAXDEPTH=y					CONFIG_FEATURE_FIND_NEWER=y
CONFIG_FEATURE_FIND_NEWER=y					# CONFIG_FEATURE_FIND_INUM is not set
# CONFIG_FEATURE_FIND_INUM is not set					CONFIG_FEATURE_FIND_EXEC=y
CONFIG_FEATURE_FIND_EXEC=y					CONFIG_FEATURE_FIND_EXEC_PLUS=y
CONFIG_FEATURE_FIND_EXEC_PLUS=y					CONFIG_FEATURE_FIND_USER=y
CONFIG_FEATURE_FIND_USER=y					CONFIG_FEATURE_FIND_GROUP=y
CONFIG_FEATURE_FIND_GROUP=y					CONFIG_FEATURE_FIND_NOT=y
CONFIG_FEATURE_FIND_NOT=y					CONFIG_FEATURE_FIND_DEPTH=y
CONFIG_FEATURE_FIND_DEPTH=y					CONFIG_FEATURE_FIND_PAREN=y
CONFIG_FEATURE_FIND_PAREN=y					CONFIG_FEATURE_FIND_SIZE=y
CONFIG_FEATURE_FIND_SIZE=y					CONFIG_FEATURE_FIND_PRUNE=y
CONFIG_FEATURE_FIND_PRUNE=y					# CONFIG_FEATURE_FIND_DELETE is not set
# CONFIG_FEATURE_FIND_DELETE is not set					CONFIG_FEATURE_FIND_PATH=y
CONFIG_FEATURE_FIND_PATH=y					CONFIG_FEATURE_FIND_REGEX=y
CONFIG_FEATURE_FIND_REGEX=y					# CONFIG_FEATURE_FIND_CONTEXT is not set
# CONFIG_FEATURE_FIND_CONTEXT is not set					# CONFIG_FEATURE_FIND_LINKS is not set
# CONFIG_FEATURE_FIND_LINKS is not set					CONFIG_GREP=y
CONFIG_GREP=y					CONFIG_EGREP=y
CONFIG_EGREP=y					CONFIG_FGREP=y
CONFIG_FGREP=y					CONFIG_FEATURE_GREP_CONTEXT=y
CONFIG_FEATURE_GREP_CONTEXT=y					CONFIG_XARGS=y
CONFIG_XARGS=y					# CONFIG_FEATURE_XARGS_SUPPORT_CONFIRMATION is not set
# CONFIG_FEATURE_XARGS_SUPPORT_CONFIRMATION is not set					CONFIG_FEATURE_XARGS_SUPPORT_QUOTES=y
CONFIG_FEATURE_XARGS_SUPPORT_QUOTES=y					CONFIG_FEATURE_XARGS_SUPPORT_TERMOPT=y
CONFIG_FEATURE_XARGS_SUPPORT_TERMOPT=y					CONFIG_FEATURE_XARGS_SUPPORT_ZERO_TERM=y
CONFIG_FEATURE_XARGS_SUPPORT_ZERO_TERM=y					CONFIG_FEATURE_XARGS_SUPPORT_REPL_STR=y
CONFIG_FEATURE_XARGS_SUPPORT_REPL_STR=y					CONFIG_FEATURE_XARGS_SUPPORT_PARALLEL=y
CONFIG_FEATURE_XARGS_SUPPORT_PARALLEL=y					CONFIG_FEATURE_XARGS_SUPPORT_ARGS_FILE=y
CONFIG_FEATURE_XARGS_SUPPORT_ARGS_FILE=y
				#
#					# Init Utilities
# Init Utilities					#
#					# CONFIG_BOOTCHARTD is not set
# CONFIG_BOOTCHARTD is not set					# CONFIG_FEATURE_BOOTCHARTD_BLOATED_HEADER is not set
# CONFIG_FEATURE_BOOTCHARTD_BLOATED_HEADER is not set					# CONFIG_FEATURE_BOOTCHARTD_CONFIG_FILE is not set
# CONFIG_FEATURE_BOOTCHARTD_CONFIG_FILE is not set					CONFIG_HALT=y
CONFIG_HALT=y					CONFIG_POWEROFF=y
CONFIG_POWEROFF=y					CONFIG_REBOOT=y
CONFIG_REBOOT=y					# CONFIG_FEATURE_CALL_TELINIT is not set
# CONFIG_FEATURE_CALL_TELINIT is not set					CONFIG_TELINIT_PATH=""
CONFIG_TELINIT_PATH=""					CONFIG_INIT=y
CONFIG_INIT=y					CONFIG_LINUXRC=y
CONFIG_LINUXRC=y					CONFIG_FEATURE_USE_INITTAB=y
CONFIG_FEATURE_USE_INITTAB=y					CONFIG_FEATURE_KILL_REMOVED=y
CONFIG_FEATURE_KILL_REMOVED=y					CONFIG_FEATURE_KILL_DELAY=0
CONFIG_FEATURE_KILL_DELAY=0					CONFIG_FEATURE_INIT_SCTTY=y
CONFIG_FEATURE_INIT_SCTTY=y					CONFIG_FEATURE_INIT_SYSLOG=y
CONFIG_FEATURE_INIT_SYSLOG=y					CONFIG_FEATURE_INIT_QUIET=y
CONFIG_FEATURE_INIT_QUIET=y					# CONFIG_FEATURE_INIT_COREDUMPS is not set
# CONFIG_FEATURE_INIT_COREDUMPS is not set					CONFIG_INIT_TERMINAL_TYPE="linux"
CONFIG_INIT_TERMINAL_TYPE="linux"					CONFIG_FEATURE_INIT_MODIFY_CMDLINE=y
CONFIG_FEATURE_INIT_MODIFY_CMDLINE=y
				#
#					# Login/Password Management Utilities
# Login/Password Management Utilities					#
#					CONFIG_FEATURE_SHADOWPASSWDS=y
CONFIG_FEATURE_SHADOWPASSWDS=y					# CONFIG_USE_BB_PWD_GRP is not set
# CONFIG_USE_BB_PWD_GRP is not set					# CONFIG_USE_BB_SHADOW is not set
# CONFIG_USE_BB_SHADOW is not set					CONFIG_USE_BB_CRYPT=y
CONFIG_USE_BB_CRYPT=y					# CONFIG_USE_BB_CRYPT_SHA is not set
# CONFIG_USE_BB_CRYPT_SHA is not set					CONFIG_ADDGROUP=y
# CONFIG_ADD_SHELL is not set					# CONFIG_FEATURE_ADDUSER_TO_GROUP is not set
# CONFIG_REMOVE_SHELL is not set					# CONFIG_ADD_SHELL is not set
CONFIG_ADDGROUP=y					# CONFIG_REMOVE_SHELL is not set
# CONFIG_FEATURE_ADDUSER_TO_GROUP is not set					CONFIG_ADDUSER=y
CONFIG_ADDUSER=y					# CONFIG_FEATURE_CHECK_NAMES is not set
# CONFIG_FEATURE_CHECK_NAMES is not set					CONFIG_LAST_ID=60000
CONFIG_LAST_ID=60000					CONFIG_FIRST_SYSTEM_ID=100
CONFIG_FIRST_SYSTEM_ID=100					CONFIG_LAST_SYSTEM_ID=999
CONFIG_LAST_SYSTEM_ID=999					# CONFIG_CHPASSWD is not set
# CONFIG_CHPASSWD is not set					CONFIG_FEATURE_DEFAULT_PASSWD_ALGO="md5"
CONFIG_FEATURE_DEFAULT_PASSWD_ALGO="md5"					# CONFIG_CRYPTPW is not set
# CONFIG_CRYPTPW is not set					CONFIG_MKPASSWD=y
CONFIG_MKPASSWD=y					CONFIG_DELUSER=y
CONFIG_DELUSER=y					CONFIG_DELGROUP=y
CONFIG_DELGROUP=y					# CONFIG_FEATURE_DEL_USER_FROM_GROUP is not set
# CONFIG_FEATURE_DEL_USER_FROM_GROUP is not set					CONFIG_GETTY=y
CONFIG_GETTY=y					CONFIG_LOGIN=y
CONFIG_LOGIN=y					# CONFIG_LOGIN_SESSION_AS_CHILD is not set
# CONFIG_LOGIN_SESSION_AS_CHILD is not set					# CONFIG_LOGIN_SCRIPTS is not set
# CONFIG_LOGIN_SCRIPTS is not set					CONFIG_FEATURE_NOLOGIN=y
CONFIG_FEATURE_NOLOGIN=y					CONFIG_FEATURE_SECURETTY=y
CONFIG_FEATURE_SECURETTY=y					CONFIG_PASSWD=y
CONFIG_PASSWD=y					CONFIG_FEATURE_PASSWD_WEAK_CHECK=y
CONFIG_FEATURE_PASSWD_WEAK_CHECK=y					CONFIG_SU=y
CONFIG_SU=y					CONFIG_FEATURE_SU_SYSLOG=y
CONFIG_FEATURE_SU_SYSLOG=y					CONFIG_FEATURE_SU_CHECKS_SHELLS=y
CONFIG_FEATURE_SU_CHECKS_SHELLS=y					# CONFIG_FEATURE_SU_BLANK_PW_NEEDS_SECURE_TTY is not set
# CONFIG_FEATURE_SU_BLANK_PW_NEEDS_SECURE_TTY is not set					CONFIG_SULOGIN=y
CONFIG_SULOGIN=y					CONFIG_VLOCK=y
CONFIG_VLOCK=y
				#
#					# Linux Ext2 FS Progs
# Linux Ext2 FS Progs					#
#					CONFIG_CHATTR=y
CONFIG_CHATTR=y					CONFIG_FSCK=y
CONFIG_FSCK=y					CONFIG_LSATTR=y
CONFIG_LSATTR=y					# CONFIG_TUNE2FS is not set
# CONFIG_TUNE2FS is not set
				#
#					# Linux Module Utilities
# Linux Module Utilities					#
#					# CONFIG_MODPROBE_SMALL is not set
# CONFIG_MODPROBE_SMALL is not set					# CONFIG_DEPMOD is not set
# CONFIG_DEPMOD is not set					CONFIG_INSMOD=y
CONFIG_INSMOD=y					CONFIG_LSMOD=y
CONFIG_LSMOD=y					CONFIG_FEATURE_LSMOD_PRETTY_2_6_OUTPUT=y
CONFIG_FEATURE_LSMOD_PRETTY_2_6_OUTPUT=y					# CONFIG_MODINFO is not set
# CONFIG_MODINFO is not set					CONFIG_MODPROBE=y
CONFIG_MODPROBE=y					# CONFIG_FEATURE_MODPROBE_BLACKLIST is not set
# CONFIG_FEATURE_MODPROBE_BLACKLIST is not set					CONFIG_RMMOD=y
CONFIG_RMMOD=y
				#
#					# Options common to multiple modutils
# Options common to multiple modutils					#
#					CONFIG_FEATURE_CMDLINE_MODULE_OPTIONS=y
CONFIG_FEATURE_CMDLINE_MODULE_OPTIONS=y					# CONFIG_FEATURE_MODPROBE_SMALL_CHECK_ALREADY_LOADED is not set
# CONFIG_FEATURE_MODPROBE_SMALL_CHECK_ALREADY_LOADED is not set					# CONFIG_FEATURE_2_4_MODULES is not set
# CONFIG_FEATURE_2_4_MODULES is not set					# CONFIG_FEATURE_INSMOD_VERSION_CHECKING is not set
# CONFIG_FEATURE_INSMOD_VERSION_CHECKING is not set					# CONFIG_FEATURE_INSMOD_KSYMOOPS_SYMBOLS is not set
# CONFIG_FEATURE_INSMOD_KSYMOOPS_SYMBOLS is not set					# CONFIG_FEATURE_INSMOD_LOADINKMEM is not set
# CONFIG_FEATURE_INSMOD_LOADINKMEM is not set					# CONFIG_FEATURE_INSMOD_LOAD_MAP is not set
# CONFIG_FEATURE_INSMOD_LOAD_MAP is not set					# CONFIG_FEATURE_INSMOD_LOAD_MAP_FULL is not set
# CONFIG_FEATURE_INSMOD_LOAD_MAP_FULL is not set					CONFIG_FEATURE_CHECK_TAINTED_MODULE=y
CONFIG_FEATURE_CHECK_TAINTED_MODULE=y					# CONFIG_FEATURE_INSMOD_TRY_MMAP is not set
# CONFIG_FEATURE_INSMOD_TRY_MMAP is not set					CONFIG_FEATURE_MODUTILS_ALIAS=y
CONFIG_FEATURE_MODUTILS_ALIAS=y					CONFIG_FEATURE_MODUTILS_SYMBOLS=y
CONFIG_FEATURE_MODUTILS_SYMBOLS=y					CONFIG_DEFAULT_MODULES_DIR="/lib/modules"
CONFIG_DEFAULT_MODULES_DIR="/lib/modules"					CONFIG_DEFAULT_DEPMOD_FILE="modules.dep"
CONFIG_DEFAULT_DEPMOD_FILE="modules.dep"
				#
#					# Linux System Utilities
# Linux System Utilities					#
#					# CONFIG_ACPID is not set
# CONFIG_ACPID is not set					# CONFIG_FEATURE_ACPID_COMPAT is not set
# CONFIG_FEATURE_ACPID_COMPAT is not set					# CONFIG_BLKDISCARD is not set
# CONFIG_BLKDISCARD is not set					CONFIG_BLKID=y
CONFIG_BLKID=y					# CONFIG_FEATURE_BLKID_TYPE is not set
# CONFIG_FEATURE_BLKID_TYPE is not set					# CONFIG_BLOCKDEV is not set
# CONFIG_BLOCKDEV is not set					# CONFIG_CAL is not set
# CONFIG_CAL is not set					CONFIG_CHRT=y
CONFIG_CHRT=y					CONFIG_DMESG=y
CONFIG_DMESG=y					CONFIG_FEATURE_DMESG_PRETTY=y
CONFIG_FEATURE_DMESG_PRETTY=y					CONFIG_EJECT=y
CONFIG_EJECT=y					# CONFIG_FEATURE_EJECT_SCSI is not set
# CONFIG_FEATURE_EJECT_SCSI is not set					CONFIG_FALLOCATE=y
CONFIG_FALLOCATE=y					# CONFIG_FATATTR is not set
# CONFIG_FATATTR is not set					CONFIG_FBSET=y
CONFIG_FBSET=y					CONFIG_FEATURE_FBSET_FANCY=y
CONFIG_FEATURE_FBSET_FANCY=y					CONFIG_FEATURE_FBSET_READMODE=y
CONFIG_FEATURE_FBSET_READMODE=y					CONFIG_FDFORMAT=y
CONFIG_FDFORMAT=y					CONFIG_FDISK=y
CONFIG_FDISK=y					# CONFIG_FDISK_SUPPORT_LARGE_DISKS is not set
CONFIG_FDISK_SUPPORT_LARGE_DISKS=y					CONFIG_FEATURE_FDISK_WRITABLE=y
CONFIG_FEATURE_FDISK_WRITABLE=y					# CONFIG_FEATURE_AIX_LABEL is not set
# CONFIG_FEATURE_AIX_LABEL is not set					# CONFIG_FEATURE_SGI_LABEL is not set
# CONFIG_FEATURE_SGI_LABEL is not set					# CONFIG_FEATURE_SUN_LABEL is not set
# CONFIG_FEATURE_SUN_LABEL is not set					# CONFIG_FEATURE_OSF_LABEL is not set
# CONFIG_FEATURE_OSF_LABEL is not set					CONFIG_FEATURE_GPT_LABEL=y
CONFIG_FEATURE_GPT_LABEL=y					CONFIG_FEATURE_FDISK_ADVANCED=y
CONFIG_FEATURE_FDISK_ADVANCED=y					# CONFIG_FINDFS is not set
# CONFIG_FINDFS is not set					CONFIG_FLOCK=y
CONFIG_FLOCK=y					CONFIG_FDFLUSH=y
CONFIG_FDFLUSH=y					CONFIG_FREERAMDISK=y
CONFIG_FREERAMDISK=y					# CONFIG_FSCK_MINIX is not set
# CONFIG_FSCK_MINIX is not set					CONFIG_FSFREEZE=y
CONFIG_FSFREEZE=y					CONFIG_FSTRIM=y
CONFIG_FSTRIM=y					CONFIG_GETOPT=y
CONFIG_GETOPT=y					CONFIG_FEATURE_GETOPT_LONG=y
CONFIG_FEATURE_GETOPT_LONG=y					CONFIG_HEXDUMP=y
CONFIG_HEXDUMP=y					# CONFIG_FEATURE_HEXDUMP_REVERSE is not set
# CONFIG_FEATURE_HEXDUMP_REVERSE is not set					# CONFIG_HD is not set
# CONFIG_HD is not set					CONFIG_XXD=y
CONFIG_XXD=y					CONFIG_HWCLOCK=y
CONFIG_HWCLOCK=y					CONFIG_FEATURE_HWCLOCK_ADJTIME_FHS=y
CONFIG_FEATURE_HWCLOCK_ADJTIME_FHS=y					# CONFIG_IONICE is not set
# CONFIG_IONICE is not set					CONFIG_IPCRM=y
CONFIG_IPCRM=y					CONFIG_IPCS=y
CONFIG_IPCS=y					CONFIG_LAST=y
CONFIG_LAST=y					# CONFIG_FEATURE_LAST_FANCY is not set
# CONFIG_FEATURE_LAST_FANCY is not set					CONFIG_LOSETUP=y
CONFIG_LOSETUP=y					CONFIG_LSPCI=y
CONFIG_LSPCI=y					CONFIG_LSUSB=y
CONFIG_LSUSB=y					CONFIG_MDEV=y
CONFIG_MDEV=y					CONFIG_FEATURE_MDEV_CONF=y
CONFIG_FEATURE_MDEV_CONF=y					CONFIG_FEATURE_MDEV_RENAME=y
CONFIG_FEATURE_MDEV_RENAME=y					# CONFIG_FEATURE_MDEV_RENAME_REGEXP is not set
# CONFIG_FEATURE_MDEV_RENAME_REGEXP is not set					CONFIG_FEATURE_MDEV_EXEC=y
CONFIG_FEATURE_MDEV_EXEC=y					# CONFIG_FEATURE_MDEV_LOAD_FIRMWARE is not set
CONFIG_FEATURE_MDEV_LOAD_FIRMWARE=y					CONFIG_MESG=y
CONFIG_MESG=y					CONFIG_FEATURE_MESG_ENABLE_ONLY_GROUP=y
CONFIG_FEATURE_MESG_ENABLE_ONLY_GROUP=y					CONFIG_MKE2FS=y
CONFIG_MKE2FS=y					# CONFIG_MKFS_EXT2 is not set
# CONFIG_MKFS_EXT2 is not set					# CONFIG_MKFS_MINIX is not set
# CONFIG_MKFS_MINIX is not set					# CONFIG_FEATURE_MINIX2 is not set
# CONFIG_FEATURE_MINIX2 is not set					# CONFIG_MKFS_REISER is not set
# CONFIG_MKFS_REISER is not set					CONFIG_MKDOSFS=y
CONFIG_MKDOSFS=y					# CONFIG_MKFS_VFAT is not set
# CONFIG_MKFS_VFAT is not set					CONFIG_MKSWAP=y
CONFIG_MKSWAP=y					# CONFIG_FEATURE_MKSWAP_UUID is not set
# CONFIG_FEATURE_MKSWAP_UUID is not set					CONFIG_MORE=y
CONFIG_MORE=y					CONFIG_MOUNT=y
CONFIG_MOUNT=y					# CONFIG_FEATURE_MOUNT_FAKE is not set
# CONFIG_FEATURE_MOUNT_FAKE is not set					# CONFIG_FEATURE_MOUNT_VERBOSE is not set
# CONFIG_FEATURE_MOUNT_VERBOSE is not set					# CONFIG_FEATURE_MOUNT_HELPERS is not set
# CONFIG_FEATURE_MOUNT_HELPERS is not set					# CONFIG_FEATURE_MOUNT_LABEL is not set
# CONFIG_FEATURE_MOUNT_LABEL is not set					# CONFIG_FEATURE_MOUNT_NFS is not set
# CONFIG_FEATURE_MOUNT_NFS is not set					CONFIG_FEATURE_MOUNT_CIFS=y
CONFIG_FEATURE_MOUNT_CIFS=y					CONFIG_FEATURE_MOUNT_FLAGS=y
CONFIG_FEATURE_MOUNT_FLAGS=y					CONFIG_FEATURE_MOUNT_FSTAB=y
CONFIG_FEATURE_MOUNT_FSTAB=y					CONFIG_FEATURE_MOUNT_OTHERTAB=y
CONFIG_FEATURE_MOUNT_OTHERTAB=y					CONFIG_MOUNTPOINT=y
CONFIG_MOUNTPOINT=y					# CONFIG_NSENTER is not set
# CONFIG_NSENTER is not set					CONFIG_PIVOT_ROOT=y
CONFIG_PIVOT_ROOT=y					CONFIG_RDATE=y
CONFIG_RDATE=y					# CONFIG_RDEV is not set
# CONFIG_RDEV is not set					CONFIG_READPROFILE=y
CONFIG_READPROFILE=y					CONFIG_RENICE=y
CONFIG_RENICE=y					# CONFIG_REV is not set
# CONFIG_REV is not set					# CONFIG_RTCWAKE is not set
# CONFIG_RTCWAKE is not set					# CONFIG_SCRIPT is not set
# CONFIG_SCRIPT is not set					# CONFIG_SCRIPTREPLAY is not set
# CONFIG_SCRIPTREPLAY is not set					CONFIG_SETARCH=y
CONFIG_SETARCH=y					CONFIG_LINUX32=y
CONFIG_LINUX32=y					CONFIG_LINUX64=y
CONFIG_LINUX64=y					CONFIG_SETPRIV=y
CONFIG_SETPRIV=y					CONFIG_FEATURE_SETPRIV_DUMP=y
CONFIG_FEATURE_SETPRIV_DUMP=y					CONFIG_FEATURE_SETPRIV_CAPABILITIES=y
CONFIG_FEATURE_SETPRIV_CAPABILITIES=y					CONFIG_FEATURE_SETPRIV_CAPABILITY_NAMES=y
CONFIG_FEATURE_SETPRIV_CAPABILITY_NAMES=y					CONFIG_SETSID=y
CONFIG_SETSID=y					CONFIG_SWAPON=y
CONFIG_SWAPON=y					# CONFIG_FEATURE_SWAPON_DISCARD is not set
# CONFIG_FEATURE_SWAPON_DISCARD is not set					# CONFIG_FEATURE_SWAPON_PRI is not set
# CONFIG_FEATURE_SWAPON_PRI is not set					CONFIG_SWAPOFF=y
CONFIG_SWAPOFF=y					CONFIG_FEATURE_SWAPONOFF_LABEL=y
CONFIG_FEATURE_SWAPONOFF_LABEL=y					CONFIG_SWITCH_ROOT=y
CONFIG_SWITCH_ROOT=y					# CONFIG_TASKSET is not set
# CONFIG_TASKSET is not set					# CONFIG_FEATURE_TASKSET_FANCY is not set
# CONFIG_FEATURE_TASKSET_FANCY is not set					CONFIG_UEVENT=y
CONFIG_UEVENT=y					CONFIG_UMOUNT=y
CONFIG_UMOUNT=y					CONFIG_FEATURE_UMOUNT_ALL=y
CONFIG_FEATURE_UMOUNT_ALL=y					# CONFIG_UNSHARE is not set
# CONFIG_UNSHARE is not set					# CONFIG_WALL is not set
# CONFIG_WALL is not set
				#
#					# Common options for mount/umount
# Common options for mount/umount					#
#					CONFIG_FEATURE_MOUNT_LOOP=y
CONFIG_FEATURE_MOUNT_LOOP=y					CONFIG_FEATURE_MOUNT_LOOP_CREATE=y
CONFIG_FEATURE_MOUNT_LOOP_CREATE=y					# CONFIG_FEATURE_MTAB_SUPPORT is not set
# CONFIG_FEATURE_MTAB_SUPPORT is not set					CONFIG_VOLUMEID=y
CONFIG_VOLUMEID=y
				#
#					# Filesystem/Volume identification
# Filesystem/Volume identification					#
#					# CONFIG_FEATURE_VOLUMEID_BCACHE is not set
# CONFIG_FEATURE_VOLUMEID_BCACHE is not set					# CONFIG_FEATURE_VOLUMEID_BTRFS is not set
# CONFIG_FEATURE_VOLUMEID_BTRFS is not set					# CONFIG_FEATURE_VOLUMEID_CRAMFS is not set
# CONFIG_FEATURE_VOLUMEID_CRAMFS is not set					CONFIG_FEATURE_VOLUMEID_EXFAT=y
CONFIG_FEATURE_VOLUMEID_EXFAT=y					CONFIG_FEATURE_VOLUMEID_EXT=y
CONFIG_FEATURE_VOLUMEID_EXT=y					CONFIG_FEATURE_VOLUMEID_F2FS=y
CONFIG_FEATURE_VOLUMEID_F2FS=y					CONFIG_FEATURE_VOLUMEID_FAT=y
CONFIG_FEATURE_VOLUMEID_FAT=y					# CONFIG_FEATURE_VOLUMEID_HFS is not set
# CONFIG_FEATURE_VOLUMEID_HFS is not set					# CONFIG_FEATURE_VOLUMEID_ISO9660 is not set
# CONFIG_FEATURE_VOLUMEID_ISO9660 is not set					# CONFIG_FEATURE_VOLUMEID_JFS is not set
# CONFIG_FEATURE_VOLUMEID_JFS is not set					# CONFIG_FEATURE_VOLUMEID_LINUXRAID is not set
# CONFIG_FEATURE_VOLUMEID_LINUXRAID is not set					# CONFIG_FEATURE_VOLUMEID_LINUXSWAP is not set
# CONFIG_FEATURE_VOLUMEID_LINUXSWAP is not set					# CONFIG_FEATURE_VOLUMEID_LUKS is not set
# CONFIG_FEATURE_VOLUMEID_LUKS is not set					CONFIG_FEATURE_VOLUMEID_MINIX=y
CONFIG_FEATURE_VOLUMEID_MINIX=y					# CONFIG_FEATURE_VOLUMEID_NILFS is not set
# CONFIG_FEATURE_VOLUMEID_NILFS is not set					# CONFIG_FEATURE_VOLUMEID_NTFS is not set
# CONFIG_FEATURE_VOLUMEID_NTFS is not set					# CONFIG_FEATURE_VOLUMEID_OCFS2 is not set
# CONFIG_FEATURE_VOLUMEID_OCFS2 is not set					# CONFIG_FEATURE_VOLUMEID_REISERFS is not set
# CONFIG_FEATURE_VOLUMEID_REISERFS is not set					# CONFIG_FEATURE_VOLUMEID_ROMFS is not set
# CONFIG_FEATURE_VOLUMEID_ROMFS is not set					# CONFIG_FEATURE_VOLUMEID_SQUASHFS is not set
# CONFIG_FEATURE_VOLUMEID_SQUASHFS is not set					# CONFIG_FEATURE_VOLUMEID_SYSV is not set
# CONFIG_FEATURE_VOLUMEID_SYSV is not set					CONFIG_FEATURE_VOLUMEID_UBIFS=y
CONFIG_FEATURE_VOLUMEID_UBIFS=y					# CONFIG_FEATURE_VOLUMEID_UDF is not set
# CONFIG_FEATURE_VOLUMEID_UDF is not set					# CONFIG_FEATURE_VOLUMEID_XFS is not set
# CONFIG_FEATURE_VOLUMEID_XFS is not set
				#
#					# Miscellaneous Utilities
# Miscellaneous Utilities					#
#					# CONFIG_ADJTIMEX is not set
# CONFIG_ADJTIMEX is not set					# CONFIG_BBCONFIG is not set
# CONFIG_BBCONFIG is not set					# CONFIG_FEATURE_COMPRESS_BBCONFIG is not set
# CONFIG_FEATURE_COMPRESS_BBCONFIG is not set					# CONFIG_BEEP is not set
# CONFIG_BEEP is not set					CONFIG_FEATURE_BEEP_FREQ=0
CONFIG_FEATURE_BEEP_FREQ=0					CONFIG_FEATURE_BEEP_LENGTH_MS=0
CONFIG_FEATURE_BEEP_LENGTH_MS=0					# CONFIG_CHAT is not set
# CONFIG_CHAT is not set					# CONFIG_FEATURE_CHAT_NOFAIL is not set
# CONFIG_FEATURE_CHAT_NOFAIL is not set					# CONFIG_FEATURE_CHAT_TTY_HIFI is not set
# CONFIG_FEATURE_CHAT_TTY_HIFI is not set					# CONFIG_FEATURE_CHAT_IMPLICIT_CR is not set
# CONFIG_FEATURE_CHAT_IMPLICIT_CR is not set					# CONFIG_FEATURE_CHAT_SWALLOW_OPTS is not set
# CONFIG_FEATURE_CHAT_SWALLOW_OPTS is not set					# CONFIG_FEATURE_CHAT_SEND_ESCAPES is not set
# CONFIG_FEATURE_CHAT_SEND_ESCAPES is not set					# CONFIG_FEATURE_CHAT_VAR_ABORT_LEN is not set
# CONFIG_FEATURE_CHAT_VAR_ABORT_LEN is not set					# CONFIG_FEATURE_CHAT_CLR_ABORT is not set
# CONFIG_FEATURE_CHAT_CLR_ABORT is not set					# CONFIG_CONSPY is not set
# CONFIG_CONSPY is not set					CONFIG_CROND=y
CONFIG_CROND=y					# CONFIG_FEATURE_CROND_D is not set
# CONFIG_FEATURE_CROND_D is not set					# CONFIG_FEATURE_CROND_CALL_SENDMAIL is not set
# CONFIG_FEATURE_CROND_CALL_SENDMAIL is not set					CONFIG_FEATURE_CROND_SPECIAL_TIMES=y
CONFIG_FEATURE_CROND_SPECIAL_TIMES=y					CONFIG_FEATURE_CROND_DIR="/var/spool/cron"
CONFIG_FEATURE_CROND_DIR="/var/spool/cron"					CONFIG_CRONTAB=y
CONFIG_CRONTAB=y					CONFIG_DC=y
CONFIG_DC=y					# CONFIG_FEATURE_DC_LIBM is not set
# CONFIG_FEATURE_DC_LIBM is not set					# CONFIG_DEVFSD is not set
# CONFIG_DEVFSD is not set					# CONFIG_DEVFSD_MODLOAD is not set
# CONFIG_DEVFSD_MODLOAD is not set					# CONFIG_DEVFSD_FG_NP is not set
# CONFIG_DEVFSD_FG_NP is not set					# CONFIG_DEVFSD_VERBOSE is not set
# CONFIG_DEVFSD_VERBOSE is not set					# CONFIG_FEATURE_DEVFS is not set
# CONFIG_FEATURE_DEVFS is not set					CONFIG_DEVMEM=y
CONFIG_DEVMEM=y					# CONFIG_FBSPLASH is not set
# CONFIG_FBSPLASH is not set					# CONFIG_FLASHCP is not set
# CONFIG_FLASH_ERASEALL is not set					# CONFIG_FLASH_ERASEALL is not set
# CONFIG_FLASH_LOCK is not set					# CONFIG_FLASH_LOCK is not set
# CONFIG_FLASH_UNLOCK is not set					# CONFIG_FLASH_UNLOCK is not set
# CONFIG_FLASHCP is not set					CONFIG_HDPARM=y
CONFIG_HDPARM=y					CONFIG_FEATURE_HDPARM_GET_IDENTITY=y
CONFIG_FEATURE_HDPARM_GET_IDENTITY=y					# CONFIG_FEATURE_HDPARM_HDIO_SCAN_HWIF is not set
# CONFIG_FEATURE_HDPARM_HDIO_SCAN_HWIF is not set					# CONFIG_FEATURE_HDPARM_HDIO_UNREGISTER_HWIF is not set
# CONFIG_FEATURE_HDPARM_HDIO_UNREGISTER_HWIF is not set					# CONFIG_FEATURE_HDPARM_HDIO_DRIVE_RESET is not set
# CONFIG_FEATURE_HDPARM_HDIO_DRIVE_RESET is not set					# CONFIG_FEATURE_HDPARM_HDIO_TRISTATE_HWIF is not set
# CONFIG_FEATURE_HDPARM_HDIO_TRISTATE_HWIF is not set					# CONFIG_FEATURE_HDPARM_HDIO_GETSET_DMA is not set
# CONFIG_FEATURE_HDPARM_HDIO_GETSET_DMA is not set					CONFIG_HEXEDIT=y
CONFIG_HEXEDIT=y					CONFIG_I2CGET=y
CONFIG_I2CGET=y					CONFIG_I2CSET=y
CONFIG_I2CSET=y					CONFIG_I2CDUMP=y
CONFIG_I2CDUMP=y					CONFIG_I2CDETECT=y
CONFIG_I2CDETECT=y					# CONFIG_INOTIFYD is not set
# CONFIG_INOTIFYD is not set					CONFIG_LESS=y
CONFIG_LESS=y					CONFIG_FEATURE_LESS_MAXLINES=9999999
CONFIG_FEATURE_LESS_MAXLINES=9999999					CONFIG_FEATURE_LESS_BRACKETS=y
CONFIG_FEATURE_LESS_BRACKETS=y					CONFIG_FEATURE_LESS_FLAGS=y
CONFIG_FEATURE_LESS_FLAGS=y					CONFIG_FEATURE_LESS_TRUNCATE=y
CONFIG_FEATURE_LESS_TRUNCATE=y					# CONFIG_FEATURE_LESS_MARKS is not set
# CONFIG_FEATURE_LESS_MARKS is not set					CONFIG_FEATURE_LESS_REGEXP=y
CONFIG_FEATURE_LESS_REGEXP=y					# CONFIG_FEATURE_LESS_WINCH is not set
# CONFIG_FEATURE_LESS_WINCH is not set					# CONFIG_FEATURE_LESS_ASK_TERMINAL is not set
# CONFIG_FEATURE_LESS_ASK_TERMINAL is not set					# CONFIG_FEATURE_LESS_DASHCMD is not set
# CONFIG_FEATURE_LESS_DASHCMD is not set					# CONFIG_FEATURE_LESS_LINENUMS is not set
# CONFIG_FEATURE_LESS_LINENUMS is not set					CONFIG_LSSCSI=y
CONFIG_LSSCSI=y					CONFIG_MAKEDEVS=y
CONFIG_MAKEDEVS=y					# CONFIG_FEATURE_MAKEDEVS_LEAF is not set
# CONFIG_FEATURE_MAKEDEVS_LEAF is not set					CONFIG_FEATURE_MAKEDEVS_TABLE=y
CONFIG_FEATURE_MAKEDEVS_TABLE=y					# CONFIG_MAN is not set
# CONFIG_MAN is not set					CONFIG_MICROCOM=y
CONFIG_MICROCOM=y					CONFIG_MT=y
CONFIG_MT=y					# CONFIG_NANDWRITE is not set
# CONFIG_NANDWRITE is not set					# CONFIG_NANDDUMP is not set
# CONFIG_NANDDUMP is not set					CONFIG_PARTPROBE=y
CONFIG_PARTPROBE=y					# CONFIG_RAIDAUTORUN is not set
# CONFIG_RAIDAUTORUN is not set					# CONFIG_READAHEAD is not set
# CONFIG_READAHEAD is not set					# CONFIG_RFKILL is not set
# CONFIG_RFKILL is not set					CONFIG_RUNLEVEL=y
CONFIG_RUNLEVEL=y					# CONFIG_RX is not set
# CONFIG_RX is not set					CONFIG_SETFATTR=y
CONFIG_SETFATTR=y					CONFIG_SETSERIAL=y
CONFIG_SETSERIAL=y					CONFIG_STRINGS=y
CONFIG_STRINGS=y					CONFIG_TIME=y
CONFIG_TIME=y					# CONFIG_TTYSIZE is not set
# CONFIG_TTYSIZE is not set					CONFIG_UBIRENAME=y
# CONFIG_UBIATTACH is not set					# CONFIG_UBIATTACH is not set
# CONFIG_UBIDETACH is not set					# CONFIG_UBIDETACH is not set
# CONFIG_UBIMKVOL is not set					# CONFIG_UBIMKVOL is not set
# CONFIG_UBIRMVOL is not set					# CONFIG_UBIRMVOL is not set
# CONFIG_UBIRSVOL is not set					# CONFIG_UBIRSVOL is not set
# CONFIG_UBIUPDATEVOL is not set					# CONFIG_UBIUPDATEVOL is not set
CONFIG_UBIRENAME=y					# CONFIG_VOLNAME is not set
# CONFIG_VOLNAME is not set					CONFIG_WATCHDOG=y
CONFIG_WATCHDOG=y
				#
#					# Networking Utilities
# Networking Utilities					#
#					CONFIG_FEATURE_IPV6=y
CONFIG_FEATURE_IPV6=y					# CONFIG_FEATURE_UNIX_LOCAL is not set
# CONFIG_FEATURE_UNIX_LOCAL is not set					CONFIG_FEATURE_PREFER_IPV4_ADDRESS=y
CONFIG_FEATURE_PREFER_IPV4_ADDRESS=y					# CONFIG_VERBOSE_RESOLUTION_ERRORS is not set
# CONFIG_VERBOSE_RESOLUTION_ERRORS is not set					CONFIG_ARP=y
CONFIG_ARP=y					CONFIG_ARPING=y
CONFIG_ARPING=y					# CONFIG_BRCTL is not set
# CONFIG_BRCTL is not set					# CONFIG_FEATURE_BRCTL_FANCY is not set
# CONFIG_FEATURE_BRCTL_FANCY is not set					# CONFIG_FEATURE_BRCTL_SHOW is not set
# CONFIG_FEATURE_BRCTL_SHOW is not set					CONFIG_DNSD=y
CONFIG_DNSD=y					CONFIG_ETHER_WAKE=y
CONFIG_ETHER_WAKE=y					# CONFIG_FTPD is not set
# CONFIG_FTPD is not set					# CONFIG_FEATURE_FTPD_WRITE is not set
# CONFIG_FEATURE_FTPD_WRITE is not set					# CONFIG_FEATURE_FTPD_ACCEPT_BROKEN_LIST is not set
# CONFIG_FEATURE_FTPD_ACCEPT_BROKEN_LIST is not set					# CONFIG_FEATURE_FTPD_AUTHENTICATION is not set
# CONFIG_FEATURE_FTPD_AUTHENTICATION is not set					# CONFIG_FTPGET is not set
# CONFIG_FTPGET is not set					# CONFIG_FTPPUT is not set
# CONFIG_FTPPUT is not set					# CONFIG_FEATURE_FTPGETPUT_LONG_OPTIONS is not set
# CONFIG_FEATURE_FTPGETPUT_LONG_OPTIONS is not set					CONFIG_HOSTNAME=y
CONFIG_HOSTNAME=y					CONFIG_DNSDOMAINNAME=y
CONFIG_DNSDOMAINNAME=y					# CONFIG_HTTPD is not set
# CONFIG_HTTPD is not set					# CONFIG_FEATURE_HTTPD_RANGES is not set
# CONFIG_FEATURE_HTTPD_RANGES is not set					# CONFIG_FEATURE_HTTPD_SETUID is not set
# CONFIG_FEATURE_HTTPD_SETUID is not set					# CONFIG_FEATURE_HTTPD_BASIC_AUTH is not set
# CONFIG_FEATURE_HTTPD_BASIC_AUTH is not set					# CONFIG_FEATURE_HTTPD_AUTH_MD5 is not set
# CONFIG_FEATURE_HTTPD_AUTH_MD5 is not set					# CONFIG_FEATURE_HTTPD_CGI is not set
# CONFIG_FEATURE_HTTPD_CGI is not set					# CONFIG_FEATURE_HTTPD_CONFIG_WITH_SCRIPT_INTERPR is not set
# CONFIG_FEATURE_HTTPD_CONFIG_WITH_SCRIPT_INTERPR is not set					# CONFIG_FEATURE_HTTPD_SET_REMOTE_PORT_TO_ENV is not set
# CONFIG_FEATURE_HTTPD_SET_REMOTE_PORT_TO_ENV is not set					# CONFIG_FEATURE_HTTPD_ENCODE_URL_STR is not set
# CONFIG_FEATURE_HTTPD_ENCODE_URL_STR is not set					# CONFIG_FEATURE_HTTPD_ERROR_PAGES is not set
# CONFIG_FEATURE_HTTPD_ERROR_PAGES is not set					# CONFIG_FEATURE_HTTPD_PROXY is not set
# CONFIG_FEATURE_HTTPD_PROXY is not set					# CONFIG_FEATURE_HTTPD_GZIP is not set
# CONFIG_FEATURE_HTTPD_GZIP is not set					CONFIG_IFCONFIG=y
CONFIG_IFCONFIG=y					CONFIG_FEATURE_IFCONFIG_STATUS=y
CONFIG_FEATURE_IFCONFIG_STATUS=y					CONFIG_FEATURE_IFCONFIG_SLIP=y
CONFIG_FEATURE_IFCONFIG_SLIP=y					CONFIG_FEATURE_IFCONFIG_MEMSTART_IOADDR_IRQ=y
CONFIG_FEATURE_IFCONFIG_MEMSTART_IOADDR_IRQ=y					CONFIG_FEATURE_IFCONFIG_HW=y
CONFIG_FEATURE_IFCONFIG_HW=y					# CONFIG_FEATURE_IFCONFIG_BROADCAST_PLUS is not set
# CONFIG_FEATURE_IFCONFIG_BROADCAST_PLUS is not set					# CONFIG_IFENSLAVE is not set
# CONFIG_IFENSLAVE is not set					# CONFIG_IFPLUGD is not set
# CONFIG_IFPLUGD is not set					CONFIG_IFUP=y
CONFIG_IFUP=y					CONFIG_IFDOWN=y
CONFIG_IFDOWN=y					CONFIG_IFUPDOWN_IFSTATE_PATH="/var/run/ifstate"
CONFIG_IFUPDOWN_IFSTATE_PATH="/var/run/ifstate"					CONFIG_FEATURE_IFUPDOWN_IP=y
CONFIG_FEATURE_IFUPDOWN_IP=y					CONFIG_FEATURE_IFUPDOWN_IPV4=y
CONFIG_FEATURE_IFUPDOWN_IPV4=y					CONFIG_FEATURE_IFUPDOWN_IPV6=y
CONFIG_FEATURE_IFUPDOWN_IPV6=y					CONFIG_FEATURE_IFUPDOWN_MAPPING=y
CONFIG_FEATURE_IFUPDOWN_MAPPING=y					# CONFIG_FEATURE_IFUPDOWN_EXTERNAL_DHCP is not set
# CONFIG_FEATURE_IFUPDOWN_EXTERNAL_DHCP is not set					CONFIG_INETD=y
CONFIG_INETD=y					CONFIG_FEATURE_INETD_SUPPORT_BUILTIN_ECHO=y
CONFIG_FEATURE_INETD_SUPPORT_BUILTIN_ECHO=y					CONFIG_FEATURE_INETD_SUPPORT_BUILTIN_DISCARD=y
CONFIG_FEATURE_INETD_SUPPORT_BUILTIN_DISCARD=y					CONFIG_FEATURE_INETD_SUPPORT_BUILTIN_TIME=y
CONFIG_FEATURE_INETD_SUPPORT_BUILTIN_TIME=y					CONFIG_FEATURE_INETD_SUPPORT_BUILTIN_DAYTIME=y
CONFIG_FEATURE_INETD_SUPPORT_BUILTIN_DAYTIME=y					CONFIG_FEATURE_INETD_SUPPORT_BUILTIN_CHARGEN=y
CONFIG_FEATURE_INETD_SUPPORT_BUILTIN_CHARGEN=y					# CONFIG_FEATURE_INETD_RPC is not set
# CONFIG_FEATURE_INETD_RPC is not set					CONFIG_IP=y
CONFIG_IP=y					CONFIG_IPADDR=y
CONFIG_IPADDR=y					CONFIG_IPLINK=y
CONFIG_IPLINK=y					CONFIG_IPROUTE=y
CONFIG_IPROUTE=y					CONFIG_IPTUNNEL=y
CONFIG_IPTUNNEL=y					CONFIG_IPRULE=y
CONFIG_IPRULE=y					CONFIG_IPNEIGH=y
CONFIG_IPNEIGH=y					CONFIG_FEATURE_IP_ADDRESS=y
CONFIG_FEATURE_IP_ADDRESS=y					CONFIG_FEATURE_IP_LINK=y
CONFIG_FEATURE_IP_LINK=y					CONFIG_FEATURE_IP_ROUTE=y
CONFIG_FEATURE_IP_ROUTE=y					CONFIG_FEATURE_IP_ROUTE_DIR="/etc/iproute2"
CONFIG_FEATURE_IP_ROUTE_DIR="/etc/iproute2"					CONFIG_FEATURE_IP_TUNNEL=y
CONFIG_FEATURE_IP_TUNNEL=y					CONFIG_FEATURE_IP_RULE=y
CONFIG_FEATURE_IP_RULE=y					CONFIG_FEATURE_IP_NEIGH=y
CONFIG_FEATURE_IP_NEIGH=y					# CONFIG_FEATURE_IP_RARE_PROTOCOLS is not set
# CONFIG_FEATURE_IP_RARE_PROTOCOLS is not set					# CONFIG_IPCALC is not set
# CONFIG_IPCALC is not set					# CONFIG_FEATURE_IPCALC_LONG_OPTIONS is not set
# CONFIG_FEATURE_IPCALC_LONG_OPTIONS is not set					# CONFIG_FEATURE_IPCALC_FANCY is not set
# CONFIG_FEATURE_IPCALC_FANCY is not set					# CONFIG_FAKEIDENTD is not set
# CONFIG_FAKEIDENTD is not set					CONFIG_NAMEIF=y
CONFIG_NAMEIF=y					# CONFIG_FEATURE_NAMEIF_EXTENDED is not set
# CONFIG_FEATURE_NAMEIF_EXTENDED is not set					# CONFIG_NBDCLIENT is not set
# CONFIG_NBDCLIENT is not set					# CONFIG_NC is not set
# CONFIG_NC is not set					# CONFIG_NETCAT is not set
# CONFIG_NETCAT is not set					# CONFIG_NC_SERVER is not set
# CONFIG_NC_SERVER is not set					# CONFIG_NC_EXTRA is not set
# CONFIG_NC_EXTRA is not set					# CONFIG_NC_110_COMPAT is not set
# CONFIG_NC_110_COMPAT is not set					CONFIG_NETSTAT=y
CONFIG_NETSTAT=y					# CONFIG_FEATURE_NETSTAT_WIDE is not set
# CONFIG_FEATURE_NETSTAT_WIDE is not set					# CONFIG_FEATURE_NETSTAT_PRG is not set
# CONFIG_FEATURE_NETSTAT_PRG is not set					CONFIG_NSLOOKUP=y
CONFIG_NSLOOKUP=y					# CONFIG_NTPD is not set
# CONFIG_NTPD is not set					# CONFIG_FEATURE_NTPD_SERVER is not set
# CONFIG_FEATURE_NTPD_SERVER is not set					# CONFIG_FEATURE_NTPD_CONF is not set
# CONFIG_FEATURE_NTPD_CONF is not set					CONFIG_PING=y
CONFIG_PING=y					# CONFIG_PING6 is not set
# CONFIG_PING6 is not set					CONFIG_FEATURE_FANCY_PING=y
CONFIG_FEATURE_FANCY_PING=y					# CONFIG_PSCAN is not set
# CONFIG_PSCAN is not set					CONFIG_ROUTE=y
CONFIG_ROUTE=y					# CONFIG_SLATTACH is not set
# CONFIG_SLATTACH is not set					# CONFIG_SSL_CLIENT is not set
# CONFIG_SSL_CLIENT is not set					# CONFIG_TCPSVD is not set
# CONFIG_TCPSVD is not set					# CONFIG_UDPSVD is not set
# CONFIG_UDPSVD is not set					CONFIG_TELNET=y
CONFIG_TELNET=y					CONFIG_FEATURE_TELNET_TTYPE=y
CONFIG_FEATURE_TELNET_TTYPE=y					CONFIG_FEATURE_TELNET_AUTOLOGIN=y
CONFIG_FEATURE_TELNET_AUTOLOGIN=y					CONFIG_FEATURE_TELNET_WIDTH=y
CONFIG_FEATURE_TELNET_WIDTH=y					# CONFIG_TELNETD is not set
# CONFIG_TELNETD is not set					# CONFIG_FEATURE_TELNETD_STANDALONE is not set
# CONFIG_FEATURE_TELNETD_STANDALONE is not set					# CONFIG_FEATURE_TELNETD_INETD_WAIT is not set
# CONFIG_FEATURE_TELNETD_INETD_WAIT is not set					CONFIG_TFTP=y
CONFIG_TFTP=y					# CONFIG_FEATURE_TFTP_PROGRESS_BAR is not set
# CONFIG_FEATURE_TFTP_PROGRESS_BAR is not set					# CONFIG_TFTPD is not set
# CONFIG_TFTPD is not set
				#
#					# Common options for tftp/tftpd
# Common options for tftp/tftpd					#
#					CONFIG_FEATURE_TFTP_GET=y
CONFIG_FEATURE_TFTP_GET=y					CONFIG_FEATURE_TFTP_PUT=y
CONFIG_FEATURE_TFTP_PUT=y					CONFIG_FEATURE_TFTP_BLOCKSIZE=y
CONFIG_FEATURE_TFTP_BLOCKSIZE=y					# CONFIG_TFTP_DEBUG is not set
# CONFIG_TFTP_DEBUG is not set					# CONFIG_TLS is not set
# CONFIG_TLS is not set					CONFIG_TRACEROUTE=y
CONFIG_TRACEROUTE=y					# CONFIG_TRACEROUTE6 is not set
# CONFIG_TRACEROUTE6 is not set					# CONFIG_FEATURE_TRACEROUTE_VERBOSE is not set
# CONFIG_FEATURE_TRACEROUTE_VERBOSE is not set					# CONFIG_FEATURE_TRACEROUTE_USE_ICMP is not set
# CONFIG_FEATURE_TRACEROUTE_USE_ICMP is not set					# CONFIG_TUNCTL is not set
# CONFIG_TUNCTL is not set					# CONFIG_FEATURE_TUNCTL_UG is not set
# CONFIG_FEATURE_TUNCTL_UG is not set					CONFIG_VCONFIG=y
CONFIG_VCONFIG=y					CONFIG_WGET=y
CONFIG_WGET=y					CONFIG_FEATURE_WGET_LONG_OPTIONS=y
CONFIG_FEATURE_WGET_LONG_OPTIONS=y					CONFIG_FEATURE_WGET_STATUSBAR=y
CONFIG_FEATURE_WGET_STATUSBAR=y					CONFIG_FEATURE_WGET_AUTHENTICATION=y
CONFIG_FEATURE_WGET_AUTHENTICATION=y					CONFIG_FEATURE_WGET_TIMEOUT=y
CONFIG_FEATURE_WGET_TIMEOUT=y					# CONFIG_FEATURE_WGET_HTTPS is not set
# CONFIG_FEATURE_WGET_HTTPS is not set					# CONFIG_FEATURE_WGET_OPENSSL is not set
# CONFIG_FEATURE_WGET_OPENSSL is not set					# CONFIG_WHOIS is not set
# CONFIG_WHOIS is not set					# CONFIG_ZCIP is not set
# CONFIG_ZCIP is not set					# CONFIG_UDHCPD is not set
# CONFIG_UDHCPD is not set					# CONFIG_FEATURE_UDHCPD_BASE_IP_ON_MAC is not set
# CONFIG_FEATURE_UDHCPD_BASE_IP_ON_MAC is not set					# CONFIG_FEATURE_UDHCPD_WRITE_LEASES_EARLY is not set
# CONFIG_FEATURE_UDHCPD_WRITE_LEASES_EARLY is not set					CONFIG_DHCPD_LEASES_FILE=""
CONFIG_DHCPD_LEASES_FILE=""					# CONFIG_DUMPLEASES is not set
# CONFIG_DUMPLEASES is not set					# CONFIG_DHCPRELAY is not set
# CONFIG_DHCPRELAY is not set					CONFIG_UDHCPC=y
CONFIG_UDHCPC=y					CONFIG_FEATURE_UDHCPC_ARPING=y
CONFIG_FEATURE_UDHCPC_ARPING=y					CONFIG_FEATURE_UDHCPC_SANITIZEOPT=y
CONFIG_FEATURE_UDHCPC_SANITIZEOPT=y					CONFIG_UDHCPC_DEFAULT_SCRIPT="/usr/share/udhcpc/default.script"
CONFIG_UDHCPC_DEFAULT_SCRIPT="/usr/share/udhcpc/default.script"					# CONFIG_UDHCPC6 is not set
# CONFIG_UDHCPC6 is not set					# CONFIG_FEATURE_UDHCPC6_RFC3646 is not set
# CONFIG_FEATURE_UDHCPC6_RFC3646 is not set					# CONFIG_FEATURE_UDHCPC6_RFC4704 is not set
# CONFIG_FEATURE_UDHCPC6_RFC4704 is not set					# CONFIG_FEATURE_UDHCPC6_RFC4833 is not set
# CONFIG_FEATURE_UDHCPC6_RFC4833 is not set
				#
#					# Common options for DHCP applets
# Common options for DHCP applets					#
#					# CONFIG_FEATURE_UDHCP_PORT is not set
# CONFIG_FEATURE_UDHCP_PORT is not set					CONFIG_UDHCP_DEBUG=0
CONFIG_UDHCP_DEBUG=0					CONFIG_UDHCPC_SLACK_FOR_BUGGY_SERVERS=80
CONFIG_UDHCPC_SLACK_FOR_BUGGY_SERVERS=80					# CONFIG_FEATURE_UDHCP_RFC3397 is not set
# CONFIG_FEATURE_UDHCP_RFC3397 is not set					CONFIG_FEATURE_UDHCP_8021Q=y
CONFIG_FEATURE_UDHCP_8021Q=y					CONFIG_IFUPDOWN_UDHCPC_CMD_OPTIONS="-R -n"
CONFIG_IFUPDOWN_UDHCPC_CMD_OPTIONS="-R -n"
				#
#					# Print Utilities
# Print Utilities					#
#					# CONFIG_LPD is not set
# CONFIG_LPD is not set					# CONFIG_LPR is not set
# CONFIG_LPR is not set					# CONFIG_LPQ is not set
# CONFIG_LPQ is not set
				#
#					# Mail Utilities
# Mail Utilities					#
#					# CONFIG_MAKEMIME is not set
# CONFIG_MAKEMIME is not set					# CONFIG_POPMAILDIR is not set
# CONFIG_POPMAILDIR is not set					# CONFIG_FEATURE_POPMAILDIR_DELIVERY is not set
# CONFIG_FEATURE_POPMAILDIR_DELIVERY is not set					# CONFIG_REFORMIME is not set
# CONFIG_REFORMIME is not set					# CONFIG_FEATURE_REFORMIME_COMPAT is not set
# CONFIG_FEATURE_REFORMIME_COMPAT is not set					# CONFIG_SENDMAIL is not set
# CONFIG_SENDMAIL is not set					CONFIG_FEATURE_MIME_CHARSET=""
CONFIG_FEATURE_MIME_CHARSET=""
				#
#					# Process Utilities
# Process Utilities					#
#					CONFIG_FREE=y
CONFIG_FREE=y					CONFIG_FUSER=y
CONFIG_FUSER=y					# CONFIG_IOSTAT is not set
# CONFIG_IOSTAT is not set					CONFIG_KILL=y
CONFIG_KILL=y					CONFIG_KILLALL=y
CONFIG_KILLALL=y					CONFIG_KILLALL5=y
CONFIG_KILLALL5=y					CONFIG_LSOF=y
CONFIG_LSOF=y					# CONFIG_MPSTAT is not set
# CONFIG_MPSTAT is not set					# CONFIG_NMETER is not set
# CONFIG_NMETER is not set					# CONFIG_PGREP is not set
# CONFIG_PGREP is not set					# CONFIG_PKILL is not set
# CONFIG_PKILL is not set					CONFIG_PIDOF=y
CONFIG_PIDOF=y					CONFIG_FEATURE_PIDOF_SINGLE=y
CONFIG_FEATURE_PIDOF_SINGLE=y					CONFIG_FEATURE_PIDOF_OMIT=y
CONFIG_FEATURE_PIDOF_OMIT=y					# CONFIG_PMAP is not set
# CONFIG_PMAP is not set					# CONFIG_POWERTOP is not set
# CONFIG_POWERTOP is not set					# CONFIG_FEATURE_POWERTOP_INTERACTIVE is not set
# CONFIG_FEATURE_POWERTOP_INTERACTIVE is not set					CONFIG_PS=y
CONFIG_PS=y					# CONFIG_FEATURE_PS_WIDE is not set
CONFIG_FEATURE_PS_WIDE=y					# CONFIG_FEATURE_PS_LONG is not set
CONFIG_FEATURE_PS_LONG=y					# CONFIG_FEATURE_PS_TIME is not set
# CONFIG_FEATURE_PS_TIME is not set					# CONFIG_FEATURE_PS_UNUSUAL_SYSTEMS is not set
# CONFIG_FEATURE_PS_UNUSUAL_SYSTEMS is not set					# CONFIG_FEATURE_PS_ADDITIONAL_COLUMNS is not set
# CONFIG_FEATURE_PS_ADDITIONAL_COLUMNS is not set					# CONFIG_PSTREE is not set
# CONFIG_PSTREE is not set					# CONFIG_PWDX is not set
# CONFIG_PWDX is not set					# CONFIG_SMEMCAP is not set
# CONFIG_SMEMCAP is not set					CONFIG_BB_SYSCTL=y
CONFIG_BB_SYSCTL=y					CONFIG_TOP=y
CONFIG_TOP=y					CONFIG_FEATURE_TOP_INTERACTIVE=y
CONFIG_FEATURE_TOP_INTERACTIVE=y					CONFIG_FEATURE_TOP_CPU_USAGE_PERCENTAGE=y
CONFIG_FEATURE_TOP_CPU_USAGE_PERCENTAGE=y					CONFIG_FEATURE_TOP_CPU_GLOBAL_PERCENTS=y
CONFIG_FEATURE_TOP_CPU_GLOBAL_PERCENTS=y					# CONFIG_FEATURE_TOP_SMP_CPU is not set
# CONFIG_FEATURE_TOP_SMP_CPU is not set					# CONFIG_FEATURE_TOP_DECIMALS is not set
# CONFIG_FEATURE_TOP_DECIMALS is not set					# CONFIG_FEATURE_TOP_SMP_PROCESS is not set
# CONFIG_FEATURE_TOP_SMP_PROCESS is not set					# CONFIG_FEATURE_TOPMEM is not set
# CONFIG_FEATURE_TOPMEM is not set					CONFIG_UPTIME=y
CONFIG_UPTIME=y					# CONFIG_FEATURE_UPTIME_UTMP_SUPPORT is not set
# CONFIG_FEATURE_UPTIME_UTMP_SUPPORT is not set					CONFIG_WATCH=y
CONFIG_WATCH=y					# CONFIG_FEATURE_SHOW_THREADS is not set
# CONFIG_FEATURE_SHOW_THREADS is not set
				#
#					# Runit Utilities
# Runit Utilities					#
#					# CONFIG_CHPST is not set
# CONFIG_CHPST is not set					# CONFIG_SETUIDGID is not set
# CONFIG_SETUIDGID is not set					# CONFIG_ENVUIDGID is not set
# CONFIG_ENVUIDGID is not set					# CONFIG_ENVDIR is not set
# CONFIG_ENVDIR is not set					# CONFIG_SOFTLIMIT is not set
# CONFIG_SOFTLIMIT is not set					# CONFIG_RUNSV is not set
# CONFIG_RUNSV is not set					# CONFIG_RUNSVDIR is not set
# CONFIG_RUNSVDIR is not set					# CONFIG_FEATURE_RUNSVDIR_LOG is not set
# CONFIG_FEATURE_RUNSVDIR_LOG is not set					# CONFIG_SV is not set
# CONFIG_SV is not set					CONFIG_SV_DEFAULT_SERVICE_DIR=""
CONFIG_SV_DEFAULT_SERVICE_DIR=""					CONFIG_SVC=y
CONFIG_SVC=y					# CONFIG_SVLOGD is not set
# CONFIG_SVLOGD is not set					# CONFIG_CHCON is not set
# CONFIG_CHCON is not set					# CONFIG_GETENFORCE is not set
# CONFIG_GETENFORCE is not set					# CONFIG_GETSEBOOL is not set
# CONFIG_GETSEBOOL is not set					# CONFIG_LOAD_POLICY is not set
# CONFIG_LOAD_POLICY is not set					# CONFIG_MATCHPATHCON is not set
# CONFIG_MATCHPATHCON is not set					# CONFIG_RUNCON is not set
# CONFIG_RUNCON is not set					# CONFIG_SELINUXENABLED is not set
# CONFIG_SELINUXENABLED is not set					# CONFIG_SESTATUS is not set
# CONFIG_SESTATUS is not set					# CONFIG_SETENFORCE is not set
# CONFIG_SETENFORCE is not set					# CONFIG_SETFILES is not set
# CONFIG_SETFILES is not set					# CONFIG_FEATURE_SETFILES_CHECK_OPTION is not set
# CONFIG_FEATURE_SETFILES_CHECK_OPTION is not set					# CONFIG_RESTORECON is not set
# CONFIG_RESTORECON is not set					# CONFIG_SETSEBOOL is not set
# CONFIG_SETSEBOOL is not set
				#
#					# Shells
# Shells					#
#					CONFIG_SH_IS_ASH=y
CONFIG_SH_IS_ASH=y					# CONFIG_SH_IS_HUSH is not set
# CONFIG_SH_IS_HUSH is not set					# CONFIG_SH_IS_NONE is not set
# CONFIG_SH_IS_NONE is not set					# CONFIG_BASH_IS_ASH is not set
# CONFIG_BASH_IS_ASH is not set					# CONFIG_BASH_IS_HUSH is not set
# CONFIG_BASH_IS_HUSH is not set					CONFIG_BASH_IS_NONE=y
CONFIG_BASH_IS_NONE=y					CONFIG_ASH=y
CONFIG_ASH=y					CONFIG_ASH_OPTIMIZE_FOR_SIZE=y
CONFIG_ASH_OPTIMIZE_FOR_SIZE=y					CONFIG_ASH_INTERNAL_GLOB=y
CONFIG_ASH_INTERNAL_GLOB=y					CONFIG_ASH_BASH_COMPAT=y
CONFIG_ASH_BASH_COMPAT=y					CONFIG_ASH_JOB_CONTROL=y
CONFIG_ASH_JOB_CONTROL=y					CONFIG_ASH_ALIAS=y
CONFIG_ASH_ALIAS=y					CONFIG_ASH_RANDOM_SUPPORT=y
CONFIG_ASH_RANDOM_SUPPORT=y					CONFIG_ASH_EXPAND_PRMT=y
CONFIG_ASH_EXPAND_PRMT=y					CONFIG_ASH_IDLE_TIMEOUT=y
CONFIG_ASH_IDLE_TIMEOUT=y					# CONFIG_ASH_MAIL is not set
# CONFIG_ASH_MAIL is not set					CONFIG_ASH_ECHO=y
CONFIG_ASH_ECHO=y					CONFIG_ASH_PRINTF=y
CONFIG_ASH_PRINTF=y					CONFIG_ASH_TEST=y
CONFIG_ASH_TEST=y					CONFIG_ASH_HELP=y
CONFIG_ASH_HELP=y					CONFIG_ASH_GETOPTS=y
CONFIG_ASH_GETOPTS=y					CONFIG_ASH_CMDCMD=y
CONFIG_ASH_CMDCMD=y					# CONFIG_CTTYHACK is not set
# CONFIG_CTTYHACK is not set					# CONFIG_HUSH is not set
# CONFIG_HUSH is not set					# CONFIG_HUSH_BASH_COMPAT is not set
# CONFIG_HUSH_BASH_COMPAT is not set					# CONFIG_HUSH_BRACE_EXPANSION is not set
# CONFIG_HUSH_BRACE_EXPANSION is not set					# CONFIG_HUSH_INTERACTIVE is not set
# CONFIG_HUSH_INTERACTIVE is not set					# CONFIG_HUSH_SAVEHISTORY is not set
# CONFIG_HUSH_SAVEHISTORY is not set					# CONFIG_HUSH_JOB is not set
# CONFIG_HUSH_JOB is not set					# CONFIG_HUSH_TICK is not set
# CONFIG_HUSH_TICK is not set					# CONFIG_HUSH_IF is not set
# CONFIG_HUSH_IF is not set					# CONFIG_HUSH_LOOPS is not set
# CONFIG_HUSH_LOOPS is not set					# CONFIG_HUSH_CASE is not set
# CONFIG_HUSH_CASE is not set					# CONFIG_HUSH_FUNCTIONS is not set
# CONFIG_HUSH_FUNCTIONS is not set					# CONFIG_HUSH_LOCAL is not set
# CONFIG_HUSH_LOCAL is not set					# CONFIG_HUSH_RANDOM_SUPPORT is not set
# CONFIG_HUSH_RANDOM_SUPPORT is not set					# CONFIG_HUSH_MODE_X is not set
# CONFIG_HUSH_MODE_X is not set					# CONFIG_HUSH_ECHO is not set
# CONFIG_HUSH_ECHO is not set					# CONFIG_HUSH_PRINTF is not set
# CONFIG_HUSH_PRINTF is not set					# CONFIG_HUSH_TEST is not set
# CONFIG_HUSH_TEST is not set					# CONFIG_HUSH_HELP is not set
# CONFIG_HUSH_HELP is not set					# CONFIG_HUSH_EXPORT is not set
# CONFIG_HUSH_EXPORT is not set					# CONFIG_HUSH_EXPORT_N is not set
# CONFIG_HUSH_EXPORT_N is not set					# CONFIG_HUSH_READONLY is not set
# CONFIG_HUSH_READONLY is not set					# CONFIG_HUSH_KILL is not set
# CONFIG_HUSH_KILL is not set					# CONFIG_HUSH_WAIT is not set
# CONFIG_HUSH_WAIT is not set					# CONFIG_HUSH_TRAP is not set
# CONFIG_HUSH_TRAP is not set					# CONFIG_HUSH_TYPE is not set
# CONFIG_HUSH_TYPE is not set					# CONFIG_HUSH_TIMES is not set
# CONFIG_HUSH_TIMES is not set					# CONFIG_HUSH_READ is not set
# CONFIG_HUSH_READ is not set					# CONFIG_HUSH_SET is not set
# CONFIG_HUSH_SET is not set					# CONFIG_HUSH_UNSET is not set
# CONFIG_HUSH_UNSET is not set					# CONFIG_HUSH_ULIMIT is not set
# CONFIG_HUSH_ULIMIT is not set					# CONFIG_HUSH_UMASK is not set
# CONFIG_HUSH_UMASK is not set					# CONFIG_HUSH_GETOPTS is not set
# CONFIG_HUSH_GETOPTS is not set					# CONFIG_HUSH_MEMLEAK is not set
# CONFIG_HUSH_MEMLEAK is not set
				#
#					# Options common to all shells
# Options common to all shells					#
#					CONFIG_FEATURE_SH_MATH=y
CONFIG_FEATURE_SH_MATH=y					CONFIG_FEATURE_SH_MATH_64=y
CONFIG_FEATURE_SH_MATH_64=y					CONFIG_FEATURE_SH_EXTRA_QUIET=y
CONFIG_FEATURE_SH_EXTRA_QUIET=y					# CONFIG_FEATURE_SH_STANDALONE is not set
# CONFIG_FEATURE_SH_STANDALONE is not set					# CONFIG_FEATURE_SH_NOFORK is not set
# CONFIG_FEATURE_SH_NOFORK is not set					CONFIG_FEATURE_SH_READ_FRAC=y
CONFIG_FEATURE_SH_READ_FRAC=y					# CONFIG_FEATURE_SH_HISTFILESIZE is not set
# CONFIG_FEATURE_SH_HISTFILESIZE is not set
				#
#					# System Logging Utilities
# System Logging Utilities					#
#					CONFIG_KLOGD=y
CONFIG_KLOGD=y					CONFIG_FEATURE_KLOGD_KLOGCTL=y
CONFIG_FEATURE_KLOGD_KLOGCTL=y					CONFIG_LOGGER=y
CONFIG_LOGGER=y					# CONFIG_LOGREAD is not set
# CONFIG_LOGREAD is not set					# CONFIG_FEATURE_LOGREAD_REDUCED_LOCKING is not set
# CONFIG_FEATURE_LOGREAD_REDUCED_LOCKING is not set					CONFIG_SYSLOGD=y
CONFIG_SYSLOGD=y					CONFIG_FEATURE_ROTATE_LOGFILE=y
CONFIG_FEATURE_ROTATE_LOGFILE=y					CONFIG_FEATURE_REMOTE_LOG=y
CONFIG_FEATURE_REMOTE_LOG=y					# CONFIG_FEATURE_SYSLOGD_DUP is not set
# CONFIG_FEATURE_SYSLOGD_DUP is not set					# CONFIG_FEATURE_SYSLOGD_CFG is not set
# CONFIG_FEATURE_SYSLOGD_CFG is not set					CONFIG_FEATURE_SYSLOGD_READ_BUFFER_SIZE=256
CONFIG_FEATURE_SYSLOGD_READ_BUFFER_SIZE=256					# CONFIG_FEATURE_IPC_SYSLOG is not set
# CONFIG_FEATURE_IPC_SYSLOG is not set					CONFIG_FEATURE_IPC_SYSLOG_BUFFER_SIZE=0
CONFIG_FEATURE_IPC_SYSLOG_BUFFER_SIZE=0					# CONFIG_FEATURE_KMSG_SYSLOG is not set
# CONFIG_FEATURE_KMSG_SYSLOG is not set

## initramfs
bin/
dev/
etc/
lib/
lib64/
mnt/
root/
proc/
sbin/
sys/

To have the debugfs mounted				Add to init rc
mount -t debugfs none /sys/kernel/debug

## rootfs
type		name		mode					uid		gid		major		minor		start		inc		count

dir		/dev			7	5	5		0		0