## .
/dvl/rpi-fs/
	boot/

	part1/

## config.txt_params
gpu_mem					GPU memory (in MB)
				Sets the memory split between GPU & the ARM core(s). The core(s) get the remaining memory.

		16
		...
		64 (default)
		..
		192					with a 256 MB total RAM
		448					with a 512 MB total RAM
		944					with a 1024 MB total RAM
gpu_mem_256					GPU memory (in MB) for the 256 MB RPi. Honored only by an RPi with 256 MB of total RAM.
				Overrides 'gpu_mem'
				Max: 192					Default: not set
gpu_mem_512					GPU memory (in MB) for the 512 MB RPi. Honored only by an RPi with 512 MB of total RAM.
				Overrides 'gpu_mem'
				Max: 448					Default: not set
gpu_mem_1024					GPU memory (in MB) for the 1024 MB RPi. Honored only by an RPi with 1024 MB of total RAM.
				Overrides 'gpu_mem'
				Max: 944					Default: not set
disable_l2cache
		0		(default)
		1					ARM access to the GPU L2 cache is disabled.					Requires a corresponding 'L2 disabled' kernel

disable_pvt					Disable adjusting the refresh rate of RAM every 500 ms (measuring RAM temperature)

cma_lwm					When GPU has less than cma_lwm (low watermark) memory available to it, it will request some from the ARM
cma_hwm					When GPU has more than cma_hwm (high watermark) memory available to it, it will release some to ARM

decode_MPG2
decode_WVC1

sdtv_mode	Sets the TV standard for composite output

		0 (default)					normal NTSC
		1					Japanese NTSC (no pedestal)
		2					normal PAL
		3					Brazilian PAL (525/60 rather than 625/50, different subcarrier)

sdtv_aspect	Sets the aspect ratio for composite output

		1 (default)					4:3
		2					14:9
		3					16:9

sdtv_disable_colourburst	Enables/disables color burst on composite output. The picture will be monochrome, but possibly sharper.

		0
		1					disabled

hdmi_safe	Enables/disables the use of 'safe mode' settings for booting with maximum HDMI compatibility

		0
		1					enabled

				hdmi_force_hotplug					=1
				hdmi_ignore_edid					=0xa5000080
				config_hdmi_boost					=4
				hdmi_group					=2
				hdmi_mode					=4
				disable_overscan					=0
				overscan_left					=24
				overscan_right					=24
				overscan_top					=24
				overscan_bottom					=24

hdmi_ignore_edid	When set to '0xa5000080' (some unusual value to ensure that it is not triggered accidentally), any EDID from your display will be ignored.
		Useful if your display does not have an accurate EDID (Extended Display Identification Data), transmitted through the Display Data Channel (DDC)

hdmi_edid_file	When set to 1, GPU will read the EDID data from 'edid.dat' (located in the boot partition), instead of reading EDID from the display

hdmi_force_edid_audio	When set to 1, RPi will assume that all audio formats are supported by the display, allowing passthrough of DTS/AC3

hdmi_ignore_edid_audio	When set to 1, RPi will assume that all audio formats are unsupported by the display.
		This means that ALSA will default to the analogue audio (headphone) jack.

hdmi_force_edid_3d	When set to 1, RPi will assume that all CEA modes support 3D

avoid_edid_fuzzy_match	When set to 1, RPi will avoid fuzzy matching of modes described in the EDID.
		Instead, it will pick the standard mode with the matching resolution and closest framerate, even if the blanking settings are wrong.

hdmi_ignore_cec_init	When set to 1, RPi will not send the initial active source message during bootup.
		The initial active source message is what causes a CEC-enabled TV to come out of stanby and switch channel.

hdmi_ignore_cec	When set to 1, RPi will assume that CEC is not supported at all by the TV. No CEC functions will be utilized.

cec_osd_name	Sets the initial CEC name of the device. The default is 'Raspberry Pi'.

hdmi_pixel_encoding	Forces the pixel encoding mode
		Normally, the mode from the EDID will be used, so this shouldn't need changing.

		0 (default)					RGB limited for CEA, RGB full for DMT
		1					RGB limited (16-235)
		2					RGB full (0-255)
		3					YCbCr limited (16-235)
		4					YCbCr full (0-255)

hdmi_blanking	Whether the HDMI output should be switched off when DPMS is triggered
		This is to mimic the behaviour of other computers. After a specific amount of time, the display will become blank
			and go into low-power/standby mode due to receiving no signal.
		This feature may cause issues with applications which don't use the framebuffer, such as omxplayer.

		0					HDMI output will blank, instead of being disabled
		1					HDMI output will be disabled, rather than just blanking

hdmi_drive	Choosing between HDMI & DVI output modes

		1					normal DVI mode (no sound)
		2					normal HDMI mode (sound if supported & enabled)

config_hdmi_boost	The signal strength of the HDMI interface
		If you are having HDMI issues (speckling, interference, especially when using very long cables), use higher values.

		0 (default)
		1
		2					default on original Model B & A
		3
		5					default on Model B+ & all later models
		6
		7
		8
		9
		10
		11					Values this high should not be used unless absolutely needed.

hdmi_group	HDMI output group
		This setting should be used in conjunction with 'hdmi_mode'

		0 (default)					auto-detect (from EDID)
		1					CEA (Consumer Electronics Association), the standard typically used by TVs
		2					DMT (Display Monitor Timings), the standard typically used by monitors

hdmi_mode	Together with 'hdmi_group', defines the HDMI output format

hdmi_force_mode	When set to 1, all other modes except what 'hdmi_group' & 'hdmi_mode' specifies will be removed from the internal list,
		meaning they will appear in any enumerated list of modes.
		This option may help if a display seems to be ignoring the 'hdmi_group' & 'hdmi_mode' settings.

edid_content_type	Forces the EDID content type to be a specific value

		0					EDID_ContentType_NODATA					content type:					none
		1					EDID_ContentType_Graphics					content type:					graphics					ITC must be set to 1
		2					EDID_ContentType_Photo					content type:					photo
		3					EDID_ContentType_Cinema					content type:					cinema
		4					EDID_ContentType_Game					content type:					game

hdmi_cvt	To define a mode other than what you can get with 'hdmi_group' & 'hdmi_mode' settings. May work if your monitor does not support standard CVT settings
		<width> <height> <framerate> [<aspect>] [<margins>] [<interlace>] [<rb>]

		width					width (in pixels)
		height					height (in pixels)
		framerate					framerate (in Hz)
		aspect					aspect ratio
				1					4:3
				2					14:9
				3 (default)					16:9
				4					5:4
				5					16:10
				6					15:9
		margins					margins
				0 (default)					disabled
				1					enabled
		interlace					interlace
				0 (default)					progressive
				1					interlaced
		rb					reduced blanking
				0 (default)					no reduced blanking
				1					reduced blanking

ignore_lcd	By default, RPi LCD display is when it is detected on the I2C bus.
		When this option is set to 1, RPi will skip this detection phase, and therefore the LCD display will not be used.

display_default_lcd	If a RPi DSI LCD is detected, it will be the default display.
		When this option is set to 0, the detected LCD will not made the default display, which usually implies the HDMI output will be the default.
		The LCD can still be used by choosing its display number from supported applications, such as omxplayer.

lcd_framerate	The framerate of the RPi LCD, in Hz (fps)
		Default: 60 Hz

lcd_rotate	Rotates the display, using the LCD's builtin flip functionality, which is a cheaper operation than using the GPU-based rotate operation

		0
		1
		2
		3

disable_touchscreen	When set to 1, the touchscreen on the official RPi LCD will be disabled.

enable_dpi_lcd	To enable LCD displays attached to the DPI GPIOs
		This is to allow the use of third-party LCD displays using the parallel display interface

dpi_group
dpi_mode
dpi_output_format

hdmi_force_hotplug	When set to 1, HDMI output mode will be used as if HDMI hotplug signal is asserted, even if no HDMI monitor is detected

hdmi_ignore_hotplug	When set to 1, any HDMI hotplug signal is ignored, even if a HDMI monitor is detected, and composite output mode will be used

disable_overscan	When set to 1, overscan is disabled.

overscan_left	the number of pixels to skip on the left edge of the screen
overscan_right	the number of pixels to skip on the right edge of the screen
overscan_top	the number of pixels to skip on the top edge of the screen
overscan_bottom	the number of pixels to skip on the bottom edge of the screen

overscan_scale	When set to 1, any non-framebuffer layers are forced to conform to the overscan settings.
		Causes the output of openFrameworks to respect the overscan_left, overscan_right, overscan_top and overscan_bottom settings with the use of an LCD display connected via composite.
framebuffer_width	The console framebuffer width (in pixels)
		Default: ( display width - total horizontal overscan )
framebuffer_height	The console framebuffer height (in pixels)
		Default: ( display height - total vertical overscan )
max_framebuffer_width
max_framebuffer_height

framebuffer_depth	The console framebuffer depth in 'bits per pixel'
		8					8-bit					default RGB palette makes screen unreadable
		16 (default)					16-bit
		24					24-bit					may result in corrupted display
		32					32-bit					may need to be used in conjunction with 'framebuffer_ignore_alpha=1'

framebuffer_ignore_alpha	When set to 1, the alpha channel is disabled.

test_mode	When set to non-zero, a test image is displayed (over the composite output only) & a test sound is output (over the analogue output only)
		for the given number of seconds during boot before continuing to boot the OS as normal.
		Used as a manufacturing aid.
display_rotate	To rotate/flip the screen
		90°/270° rotation require additional memory on the GPU, so these will not work with the 16 MB split.

		0 (default)					no rotation
		1					rotate 90° CW
		2					rotate 180° CW
		3					rotate 270° CW
		0x10000					flip horizontally
		0x20000					flip vertically

dispmanx_offline	When set to 1, dispmanx composition is forced to be done offline in two offscreen framebuffers.
		This can allow more dispmanx elements to be composited, but is slower and may limit screen framerate to typically 30 fps.
disable_audio_dither	By default, a 1.0LSB dither is applied to the audio stream if it is routed to the analogue output. This can create audible background 'hiss'
		in some situations, for example when the ALSA volume is set to a low level.
		Set this option to 1 to disable dither application.
enable_audio_dither	Audio dither is normally disabled with audio samples larger than 16 bits.
		Set this option to 1 to force the application of dithering for all bit depths.
pwm_sample_bits	Adjusts the bit depth of the analogue audio output.

			...
			8					Bit depths less than 8 will result in non-functional audio, as settings below 8 will result in a PLL frequency too low to support.
			...
			11 (default)
			...

disable_camera_led					Enable/disable the camera LED, which is used when recording video or taking a still picture
			0
			1
	These options specify the firmware files transferred to the Videocore CPU prior to booting
start_file		the Videocore (VC4) firmware file to use
fixup_file		the file used to fix up memory locations used in the 'start_file' to match the GPU memory split
	These two files are a matched pair, using unmatched pairs will stop the board from booting.
	This is an advanced option, so it's advised to use 'start_x' / 'start_debug' rather than using this option.
start_x	Setting this option to 1 implies:
		start_file=start_x.elf
		fixup_file=fixup_x.dat
	This option should be set to 1 when using the camera module.
start_debug	Setting this option to 1 implies:
		start_file=start_db.elf
		fixup_file=fixup_db.elf

disable_commandline_tags	When set to 1, 'start.elf' will not populate the ATAGS (memory from 0x100) prior to launching the kernel.

cmdline	Specifies the filename (on the boot partition) from which the kernel commandline string will be read.
		Default: cmdline.txt
kernel	Specifies the filename (on the boot partition) to load as the kernel binary
		Default:
			kernel.img					on Pi 1, Pi Zero and Compute Module
			kernel7.img					on Pi 2, Pi 3 and Compute Module 3
			kernel8.img					on Pi 3 and Compute Module 3					If present, this file is preferred (entered in 64-bit mode).
kernel_address	The memory address to which the kernel image will be loaded.
		Default:
			0x8000					for 32-bit kernels
			0x80000					for 64-bit kernels
			0x0					if 'kernel_old=1'
kernel_old	When set to 1, kernel will be loaded to the memory at address 0x0
ramfsfile	The name of the ramfs file (on the boot partition) to be loaded.
ramfsaddr	The memory address to which to ramfsfile will be loaded
initramfs	Specifies both the ramfs file and the address to load it in a single option
		initramfs <ramfs_file> <ramfs_loadaddr>
device_tree_address

init_emmc_clock
init_uart_baud	The initial UART baud rate
		Default: 115200
init_uart_clock	The initial UART clock frequency
		Default: 48000000 (48 Mhz)
		This clock only applies to UART0 (ttyAMA0 in Linux). The max baudrate for the UART is limited to 1/16th of the clock.
		The default UART on the Pi 3 and Pi Zero is UART1 (ttyS0 in Linux), and its clock is the core VPU clock (at least 250 Mhz)
bootcode_delay	The number of seconds you want RPi to delay the loading of 'start.elf' in 'bootcode.bin'
		Default: 0
		You may use this feature to insert a delay before reading the EDID of the monitor, if it's lagging at boot.
	The number of seconds and milliseconds, respectively, you want RPi to delay the loading of kernel in 'start.elf'
boot_delay		Default: 1
boot_delay_ms		Default: 0
		The total delay is calculated as (1000 x boot_delay) + boot_delay_ms
		This delay may be useful if your SD card needs a while to get ready before Linux is able to boot from it.
disable_splash	When set to 1, the rainbow splash screen will not be shown on boot.
		Default: 0

avoid_safe_mode
smsc95xx.macaddr					Tells the smsc95xx driver to use a custom MAC address, instead of the default one.

arm_freq
gpu_freq
core_freq
h264_freq
isp_freq
v3d_freq
avoid_pwm_pll
sdram_freq
over_voltage
over_voltage_sdram
over_voltage_sdram_c
over_voltage_sdram_i
over_voltage_sdram_p
force_turbo
initial_turbo
arm_freq_min
core_freq_min
sdram_freq_min
over_voltage_min
temp_limit	temp_limit=85
current_limit_override

max_usb_current

	In order to continue to use external interfaces & the peripherals that attach to them, you will need to add some settings to your 'config.txt'

	Optional hardware interfaces:
dtparam=i2c_arm=on
dtparam=i2s=on
dtparam=spi=on

dtoverlay=

arm_control=0x200	To tell RPi3B to start in ARMv8 mode

## bcm2710-rpi-3.b.dts
				compatible = "brcm,bcm2835";					bcm283x.dtsi
				compatible = "brcm,bcm2837";					bcm2837.dtsi
				compatible = "brcm,bcm2837", "brcm,bcm2836";					bcm2710.dtsi
				compatible = "raspberrypi,3-model-b", "brcm,bcm2837";					bcm2710-rpi-3-b.dts
				model = "BCM2835";					bcm283x.dtsi
				model = "Raspberry Pi 3 Model B";					bcm2710-rpi-3-b.dts
				interrupt-parent = <&intc>;					bcm283x.dtsi
				#address-cells = <1>;					bcm283x.dtsi
				#size-cells = <1>;					bcm283x.dtsi

				aliases					bcm283x.dtsi
				serial0 = &uart0;					bcm283x.dtsi
				serial0 = &uart1;					bcm2710-rpi-3-b.dts
				serial1 = &uart1;					bcm283x.dtsi
				serial1 = &uart0;					bcm2710-rpi-3-b.dts
				audio = &audio;					bcm2708-rpi.dtsi
				aux = &aux;					bcm2708-rpi.dtsi
				sound = &sound;					bcm2708-rpi.dtsi
				soc = &soc;					bcm2708-rpi.dtsi
				dma = &dma;					bcm2708-rpi.dtsi
				intc = &intc;					bcm2708-rpi.dtsi
				watchdog = &watchdog;					bcm2708-rpi.dtsi
				random = &random;					bcm2708-rpi.dtsi
				mailbox = &mailbox;					bcm2708-rpi.dtsi
				gpio = &gpio;					bcm2708-rpi.dtsi
				uart0 = &uart0;					bcm2708-rpi.dtsi
				sdhost = &sdhost;					bcm2708-rpi.dtsi
				mmc0 = &sdhost;					bcm2708-rpi.dtsi
				i2s = &i2s;					bcm2708-rpi.dtsi
				spi0 = &spi0;					bcm2708-rpi.dtsi
				i2c0 = &i2c0;					bcm2708-rpi.dtsi
				uart1 = &uart1;					bcm2708-rpi.dtsi
				spi1 = &spi1;					bcm2708-rpi.dtsi
				spi2 = &spi2;					bcm2708-rpi.dtsi
				mmc = &mmc;					bcm2708-rpi.dtsi
				mmc1 = &mmc;					bcm2708-rpi.dtsi
				i2c1 = &i2c1;					bcm2708-rpi.dtsi
				i2c2 = &i2c2;					bcm2708-rpi.dtsi
				usb = &usb;					bcm2708-rpi.dtsi
				leds = &leds;					bcm2708-rpi.dtsi
				fb = &fb;					bcm2708-rpi.dtsi
				vchiq = &vchiq;					bcm2708-rpi.dtsi
				thermal = &thermal;					bcm2708-rpi.dtsi
				axiperf = &axiperf;					bcm2708-rpi.dtsi
				ethernet0 = &ethernet;					bcm283x-rpi-smsc9514.dtsi

				chosen					bcm283x.dtsi
				stdout-path = "serial0:115200n8";					bcm283x.dtsi
				bootargs = "";					bcm270x.dtsi
				/delete-property/ stdout-path;					bcm270x.dtsi
				bootargs = "8250.nr_uarts=1";					bcm2710-rpi-3-b.dts

				thermal-zones					bcm283x.dtsi
cpu_thermal					cpu-thermal					bcm283x.dtsi
				polling-delay-passive = <0>;					bcm283x.dtsi
				polling-delay = <1000>;					bcm283x.dtsi
				thermal-sensors = <&thermal>;					bcm283x.dtsi
				coefficients = <(-538)					412000>;					bcm2837.dtsi
				trips					bcm283x.dtsi
				cpu-crit					bcm283x.dtsi
				temperature					= <80000>;					bcm283x.dtsi
				hysteresis					= <0>;					bcm283x.dtsi
				type					= "critical";					bcm283x.dtsi
				/delete-node/ trips;					bcm2708-rpi.dtsi
				cooling-maps					bcm283x.dtsi

				soc					bcm283x.dtsi
soc					bcm270x.dtsi
				compatible = "simple-bus";					bcm283x.dtsi
				#address-cells = <1>;					bcm283x.dtsi
				#size-cells = <1>;					bcm283x.dtsi
				ranges = <0x7e000000 0x3f000000 0x1000000>,					<0x40000000 0x40000000 0x00001000>;					bcm2837.dtsi
				dma-ranges = <0xc0000000 0x00000000 0x3f000000>;					bcm2837.dtsi
				timer@7e003000					bcm283x.dtsi
				compatible = "brcm,bcm2835-system-timer";					bcm283x.dtsi
				reg = <0x7e003000 0x1000>;					bcm283x.dtsi
				interrupts = <1 0>, <1 1>, <1 2>, <1 3>;					bcm283x.dtsi
				clock-frequency = <1000000>;					bcm283x.dtsi
dma					dma@7e007000					bcm283x.dtsi
				compatible = "brcm,bcm2835-dma";					bcm283x.dtsi
				reg = <0x7e007000 0xf00>;					bcm283x.dtsi
				interrupts = <1 16>,					<1 17>,					<1 18>,					<1 19>,					<1 20>,					<1 21>,					<1 22>,					<1 23>,					<1 24>,					<1 25>,					<1 26>,					<1 27>,					<1 27>,					<1 27>,					<1 27>,					<1 28>;					bcm283x.dtsi
				interrupt-names = "dma0",					"dma1",					"dma2",					"dma3",					"dma4",					"dma5",					"dma6",					"dma7",					"dma8",					"dma9",					"dma10",					"dma11",					"dma12",					"dma13",					"dma14",					"dma-shared-all";					bcm283x.dtsi
				#dma-cells = <1>;					bcm283x.dtsi
				brcm,dma-channel-mask = <0x7f35>;					bcm283x.dtsi
				brcm,dma-channel-mask = <0x7f34>;					bcm2708-rpi.dtsi
intc					interrupt-controller@7e00b200					bcm283x.dtsi
				compatible = "brcm,bcm2835-armctrl-ic";					bcm283x.dtsi
				compatible = "brcm,bcm2836-armctrl-ic";					bcm2837.dtsi
				reg = <0x7e00b200 0x200>;					bcm283x.dtsi
				reg = <0x7e00b200 0x200>;					bcm2837.dtsi
				interrupt-controller;					bcm283x.dtsi
				#interrupt-cells = <2>;					bcm283x.dtsi
				interrupt-parent = <&local_intc>;					bcm2837.dtsi
				interrupts = <8>;					bcm2837.dtsi
local_intc					local_intc					bcm2837.dtsi
				compatible = "brcm,bcm2836-l1-intc";					bcm2837.dtsi
				reg = <0x40000000 0x100>;					bcm2837.dtsi
				interrupt-controller;					bcm2837.dtsi
				#interrupt-cells = <1>;					bcm2837.dtsi
				interrupt-parent = <&local_intc>;					bcm2837.dtsi
				watchdog@7e100000					bcm283x.dtsi
watchdog					bcm270x.dtsi
				compatible = "brcm,bcm2835-pm-wdt";					bcm283x.dtsi
				reg = <0x7e100000 0x28>;					bcm283x.dtsi
clocks					cprman@7e101000					bcm283x.dtsi
				compatible = "brcm,bcm2835-cprman";					bcm283x.dtsi
				#clock-cells = <1>;					bcm283x.dtsi
				reg = <0x7e101000 0x2000>;					bcm283x.dtsi
				clocks = <&clk_osc>,					<&dsi0 0>, <&dsi0 1>, <&dsi0 2>,					<&dsi1 0>, <&dsi1 1>, <&dsi1 2>;					bcm283x.dtsi
				firmware = <&firmware>;					bcm2708-rpi.dtsi
				rng@7e104000					bcm283x.dtsi
random					bcm270x.dtsi
				compatible = "brcm,bcm2835-rng";					bcm283x.dtsi
				reg = <0x7e104000 0x10>;					bcm283x.dtsi
mailbox					mailbox@7e00b880					bcm283x.dtsi
				compatible = "brcm,bcm2835-mbox";					bcm283x.dtsi
				reg = <0x7e00b880 0x40>;					bcm283x.dtsi
				interrupts = <0 1>;					bcm283x.dtsi
				#mbox-cells = <0>;					bcm283x.dtsi
gpio					gpio@7e200000					bcm283x.dtsi
				compatible = "brcm,bcm2835-gpio";					bcm283x.dtsi
				reg = <0x7e200000 0xb4>;					bcm283x.dtsi
				interrupts = <2 17>, <2 18>, <2 19>, <2 20>;					bcm283x.dtsi
				interrupts = <2 17>, <2 18>;					bcm270x.dtsi
				gpio-controller;					bcm283x.dtsi
				#gpio-cells = <2>;					bcm283x.dtsi
				interrupt-controller;					bcm283x.dtsi
				#interrupt-cells = <2>;					bcm283x.dtsi
dpi_gpio0					dpi_gpio0					bcm283x.dtsi
				brcm,pins = <0 1 2 3 4 5 6 7 8 9 10 11					12 13 14 15 16 17 18 19					20 21 22 23 24 25 26 27>;					bcm283x.dtsi
				brcm,function = <BCM2835_FSEL_ALT2>;					bcm283x.dtsi
emmc_gpio22					emmc_gpio22					bcm283x.dtsi
				brcm,pins = <22 23 24 25 26 27>;					bcm283x.dtsi
				brcm,function = <BCM2835_FSEL_ALT3>;					bcm283x.dtsi
emmc_gpio34					emmc_gpio34					bcm283x.dtsi
				brcm,pins = <34 35 36 37 38 39>;					bcm283x.dtsi
				brcm,function = <BCM2835_FSEL_ALT3>;					bcm283x.dtsi
				brcm,pull = <BCM2835_PUD_OFF					BCM2835_PUD_UP					BCM2835_PUD_UP					BCM2835_PUD_UP					BCM2835_PUD_UP					BCM2835_PUD_UP>;					bcm283x.dtsi
emmc_gpio48					emmc_gpio48					bcm283x.dtsi
				brcm,pins = <48 49 50 51 52 53>;					bcm283x.dtsi
				brcm,function = <BCM2835_FSEL_ALT3>;					bcm283x.dtsi
gpclk0_gpio4					gpclk0_gpio4					bcm283x.dtsi
				brcm,pins = <4>;					bcm283x.dtsi
				brcm,function = <BCM2835_FSEL_ALT0>;					bcm283x.dtsi
gpclk1_gpio5					gpclk1_gpio5					bcm283x.dtsi
				brcm,pins = <5>;					bcm283x.dtsi
				brcm,function = <BCM2835_FSEL_ALT0>;					bcm283x.dtsi
gpclk1_gpio42					gpclk1_gpio42					bcm283x.dtsi
				brcm,pins = <42>;					bcm283x.dtsi
				brcm,function = <BCM2835_FSEL_ALT0>;					bcm283x.dtsi
gpclk1_gpio44					gpclk1_gpio44					bcm283x.dtsi
				brcm,pins = <44>;					bcm283x.dtsi
				brcm,function = <BCM2835_FSEL_ALT0>;					bcm283x.dtsi
gpclk2_gpio6					gpclk2_gpio6					bcm283x.dtsi
				brcm,pins = <6>;					bcm283x.dtsi
				brcm,function = <BCM2835_FSEL_ALT0>;					bcm283x.dtsi
gpclk2_gpio43					gpclk2_gpio43					bcm283x.dtsi
				brcm,pins = <43>;					bcm283x.dtsi
				brcm,function = <BCM2835_FSEL_ALT0>;					bcm283x.dtsi
i2c0_gpio0					i2c0_gpio0					bcm283x.dtsi
				brcm,pins = <0 1>;					bcm283x.dtsi
				brcm,function = <BCM2835_FSEL_ALT0>;					bcm283x.dtsi
i2c0_gpio28					i2c0_gpio28					bcm283x.dtsi
				brcm,pins = <28 29>;					bcm283x.dtsi
				brcm,function = <BCM2835_FSEL_ALT0>;					bcm283x.dtsi
i2c0_gpio44					i2c0_gpio44					bcm283x.dtsi
				brcm,pins = <44 45>;					bcm283x.dtsi
				brcm,function = <BCM2835_FSEL_ALT1>;					bcm283x.dtsi
i2c1_gpio2					i2c1_gpio2					bcm283x.dtsi
				brcm,pins = <2 3>;					bcm283x.dtsi
				brcm,function = <BCM2835_FSEL_ALT0>;					bcm283x.dtsi
i2c1_gpio44					i2c1_gpio44					bcm283x.dtsi
				brcm,pins = <44 45>;					bcm283x.dtsi
				brcm,function = <BCM2835_FSEL_ALT2>;					bcm283x.dtsi
i2c_slave_gpio18					i2c_slave_gpio18					bcm283x.dtsi
				brcm,pins = <18 19 20 21>;					bcm283x.dtsi
				brcm,function = <BCM2835_FSEL_ALT3>;					bcm283x.dtsi
jtag_gpio4					jtag_gpio4					bcm283x.dtsi
				brcm,pins = <4 5 6 12 13>;					bcm283x.dtsi
				brcm,function = <BCM2835_FSEL_ALT4>;					bcm283x.dtsi
jtag_gpio22					jtag_gpio22					bcm283x.dtsi
				brcm,pins = <22 23 24 25 26 27>;					bcm283x.dtsi
				brcm,function = <BCM2835_FSEL_ALT4>;					bcm283x.dtsi
pcm_gpio18					pcm_gpio18					bcm283x.dtsi
				brcm,pins = <18 19 20 21>;					bcm283x.dtsi
				brcm,function = <BCM2835_FSEL_ALT0>;					bcm283x.dtsi
pcm_gpio28					pcm_gpio28					bcm283x.dtsi
				brcm,pins = <28 29 30 31>;					bcm283x.dtsi
				brcm,function = <BCM2835_FSEL_ALT2>;					bcm283x.dtsi
pwm0_gpio12					pwm0_gpio12					bcm283x.dtsi
				brcm,pins = <12>;					bcm283x.dtsi
				brcm,function = <BCM2835_FSEL_ALT0>;					bcm283x.dtsi
pwm0_gpio18					pwm0_gpio18					bcm283x.dtsi
				brcm,pins = <18>;					bcm283x.dtsi
				brcm,function = <BCM2835_FSEL_ALT5>;					bcm283x.dtsi
pwm0_gpio40					pwm0_gpio40					bcm283x.dtsi
				brcm,pins = <40>;					bcm283x.dtsi
				brcm,function = <BCM2835_FSEL_ALT0>;					bcm283x.dtsi
pwm1_gpio13					pwm1_gpio13					bcm283x.dtsi
				brcm,pins = <13>;					bcm283x.dtsi
				brcm,function = <BCM2835_FSEL_ALT0>;					bcm283x.dtsi
pwm1_gpio19					pwm1_gpio19					bcm283x.dtsi
				brcm,pins = <19>;					bcm283x.dtsi
				brcm,function = <BCM2835_FSEL_ALT5>;					bcm283x.dtsi
pwm1_gpio41					pwm1_gpio41					bcm283x.dtsi
				brcm,pins = <41>;					bcm283x.dtsi
				brcm,function = <BCM2835_FSEL_ALT0>;					bcm283x.dtsi
pwm1_gpio45					pwm1_gpio45					bcm283x.dtsi
				brcm,pins = <45>;					bcm283x.dtsi
				brcm,function = <BCM2835_FSEL_ALT0>;					bcm283x.dtsi
sdhost_gpio48					sdhost_gpio48					bcm283x.dtsi
sdhost_pins					bcm2708-rpi.dtsi
				brcm,pins = <48 49 50 51 52 53>;					bcm283x.dtsi
				brcm,function = <BCM2835_FSEL_ALT0>;					bcm283x.dtsi
spi0_gpio7					spi0_gpio7					bcm283x.dtsi
				brcm,pins = <7 8 9 10 11>;					bcm283x.dtsi
				brcm,function = <BCM2835_FSEL_ALT0>;					bcm283x.dtsi
spi0_gpio35					spi0_gpio35					bcm283x.dtsi
				brcm,pins = <35 36 37 38 39>;					bcm283x.dtsi
				brcm,function = <BCM2835_FSEL_ALT0>;					bcm283x.dtsi
spi1_gpio16					spi1_gpio16					bcm283x.dtsi
				brcm,pins = <16 17 18 19 20 21>;					bcm283x.dtsi
				brcm,function = <BCM2835_FSEL_ALT4>;					bcm283x.dtsi
spi2_gpio40					spi2_gpio40					bcm283x.dtsi
				brcm,pins = <40 41 42 43 44 45>;					bcm283x.dtsi
				brcm,function = <BCM2835_FSEL_ALT4>;					bcm283x.dtsi
uart0_gpio14					uart0_gpio14					bcm283x.dtsi
				brcm,pins = <14 15>;					bcm283x.dtsi
				brcm,function = <BCM2835_FSEL_ALT0>;					bcm283x.dtsi
uart0_ctsrts_gpio16					uart0_ctsrts_gpio16					bcm283x.dtsi
				brcm,pins = <16 17>;					bcm283x.dtsi
				brcm,function = <BCM2835_FSEL_ALT3>;					bcm283x.dtsi
uart0_ctsrts_gpio30					uart0_ctsrts_gpio30					bcm283x.dtsi
				brcm,pins = <30 31>;					bcm283x.dtsi
				brcm,function = <BCM2835_FSEL_ALT3>;					bcm283x.dtsi
uart0_gpio32					uart0_gpio32					bcm283x.dtsi
				brcm,pins = <32 33>;					bcm283x.dtsi
				brcm,function = <BCM2835_FSEL_ALT3>;					bcm283x.dtsi
uart0_gpio36					uart0_gpio36					bcm283x.dtsi
				brcm,pins = <36 37>;					bcm283x.dtsi
				brcm,function = <BCM2835_FSEL_ALT2>;					bcm283x.dtsi
uart0_ctsrts_gpio38					uart0_ctsrts_gpio38					bcm283x.dtsi
				brcm,pins = <38 39>;					bcm283x.dtsi
				brcm,function = <BCM2835_FSEL_ALT2>;					bcm283x.dtsi
uart1_gpio14					uart1_gpio14					bcm283x.dtsi
				brcm,pins = <14 15>;					bcm283x.dtsi
				brcm,function = <BCM2835_FSEL_ALT5>;					bcm283x.dtsi
uart1_ctsrts_gpio16					uart1_ctsrts_gpio16					bcm283x.dtsi
				brcm,pins = <16 17>;					bcm283x.dtsi
				brcm,function = <BCM2835_FSEL_ALT5>;					bcm283x.dtsi
uart1_gpio32					uart1_gpio32					bcm283x.dtsi
				brcm,pins = <32 33>;					bcm283x.dtsi
				brcm,function = <BCM2835_FSEL_ALT5>;					bcm283x.dtsi
uart1_ctsrts_gpio30					uart1_ctsrts_gpio30					bcm283x.dtsi
				brcm,pins = <30 31>;					bcm283x.dtsi
				brcm,function = <BCM2835_FSEL_ALT5>;					bcm283x.dtsi
uart1_gpio40					uart1_gpio40					bcm283x.dtsi
				brcm,pins = <40 41>;					bcm283x.dtsi
				brcm,function = <BCM2835_FSEL_ALT5>;					bcm283x.dtsi
uart1_ctsrts_gpio42					uart1_ctsrts_gpio42					bcm283x.dtsi
				brcm,pins = <42 43>;					bcm283x.dtsi
				brcm,function = <BCM2835_FSEL_ALT5>;					bcm283x.dtsi
spi0_pins					spi0_pins					bcm2710-rpi-3-b.dts
				brcm,pins = <9 10 11>;					bcm2710-rpi-3-b.dts
				brcm,function = <4>;					bcm2710-rpi-3-b.dts
spi0_cs_pins					spi0_cs_pins					bcm2710-rpi-3-b.dts
				brcm,pins = <8 7>;					bcm2710-rpi-3-b.dts
				brcm,function = <1>;					bcm2710-rpi-3-b.dts
i2c0_pins					i2c0					bcm2710-rpi-3-b.dts
				brcm,pins = <0 1>;					bcm2710-rpi-3-b.dts
				brcm,function = <4>;					bcm2710-rpi-3-b.dts
i2c1_pins					i2c1					bcm2710-rpi-3-b.dts
				brcm,pins = <2 3>;					bcm2710-rpi-3-b.dts
				brcm,function = <4>;					bcm2710-rpi-3-b.dts
i2s_pins					i2s					bcm2710-rpi-3-b.dts
				brcm,pins = <18 19 20 21>;					bcm2710-rpi-3-b.dts
				brcm,function = <4>;					bcm2710-rpi-3-b.dts
sdio_pins					sdio_pins					bcm2710-rpi-3-b.dts
				brcm,pins = <34 35 36 37 38 39>;					bcm2710-rpi-3-b.dts
				brcm,function = <7>;					bcm2710-rpi-3-b.dts
				brcm,pull = <0 2 2 2 2 2>;					bcm2710-rpi-3-b.dts
bt_pins					bt_pins					bcm2710-rpi-3-b.dts
				brcm,pins = <43>;					bcm2710-rpi-3-b.dts
				brcm,function = <4>;					bcm2710-rpi-3-b.dts
				brcm,pull = <0>;					bcm2710-rpi-3-b.dts
uart0_pins					uart0_pins					bcm2710-rpi-3-b.dts
				brcm,pins = <32 33>;					bcm2710-rpi-3-b.dts
				brcm,function = <7>;					bcm2710-rpi-3-b.dts
				brcm,pull = <0 2>;					bcm2710-rpi-3-b.dts
uart1_pins					uart1_pins					bcm2710-rpi-3-b.dts
				brcm,pins;					bcm2710-rpi-3-b.dts
				brcm,function;					bcm2710-rpi-3-b.dts
				brcm,pull;					bcm2710-rpi-3-b.dts
audio_pins					audio_pins					bcm2710-rpi-3-b.dts
				brcm,pins = <40 41>;					bcm2710-rpi-3-b.dts
				brcm,function = <4>;					bcm2710-rpi-3-b.dts
uart0					serial@7e201000					bcm283x.dtsi
				compatible = "brcm,bcm2835-pl011", "arm,pl011", "arm,primecell";					bcm283x.dtsi
				reg = <0x7e201000 0x1000>;					bcm283x.dtsi
				interrupts = <2 25>;					bcm283x.dtsi
				clocks = <&clocks BCM2835_CLOCK_UART>,					<&clocks BCM2835_CLOCK_VPU>;					bcm283x.dtsi
				clock-names = "uartclk", "apb_pclk";					bcm283x.dtsi
				arm,primecell-periphid = <0x00241011>;					bcm283x.dtsi
				cts-event-workaround;					bcm270x.dtsi
				pinctrl-names = "default";					bcm2710-rpi-3-b.dts
				pinctrl-0 = <&uart0_pins &bt_pins>;					bcm2710-rpi-3-b.dts
				status = "okay";					bcm2710-rpi-3-b.dts
sdhost					mmc@7e202000					bcm283x.dtsi
				compatible = "brcm,bcm2835-sdhost";					bcm283x.dtsi
				reg = <0x7e202000 0x100>;					bcm283x.dtsi
				interrupts = <2 24>;					bcm283x.dtsi
				clocks = <&clocks BCM2835_CLOCK_VPU>;					bcm283x.dtsi
				dmas = <&dma 13>;					bcm283x.dtsi
				dma-names = "rx-tx";					bcm283x.dtsi
				pinctrl-names = "default";					bcm2708-rpi.dtsi
				pinctrl-0 = <&sdhost_gpio48>;					bcm2708-rpi.dtsi
				bus-width = <4>;					bcm2708-rpi.dtsi
				brcm,overclock-50 = <0>;					bcm2708-rpi.dtsi
				brcm,pio-limit = <1>;					bcm2708-rpi.dtsi
				status = "disabled";					bcm283x.dtsi
				status = "okay";					bcm2708-rpi.dtsi
i2s					i2s@7e203000					bcm283x.dtsi
				compatible = "brcm,bcm2835-i2s";					bcm283x.dtsi
				reg = <0x7e203000 0x20>,					<0x7e101098 0x02>;					bcm283x.dtsi
				reg = <0x7e203000 0x24>;					bcm270x.dtsi
				dmas = <&dma 2>,					<&dma 3>;					bcm283x.dtsi
				dma-names = "tx", "rx";					bcm283x.dtsi
				#sound-dai-cells = <0>;					bcm270x.dtsi
				clocks = <&clocks BCM2835_CLOCK_PCM>;					bcm270x.dtsi
				status = "disabled";					bcm283x.dtsi
spi					spi@7e204000					bcm283x.dtsi
spi0					bcm270x.dtsi
				compatible = "brcm,bcm2835-spi";					bcm283x.dtsi
				reg = <0x7e204000 0x1000>;					bcm283x.dtsi
				interrupts = <2 22>;					bcm283x.dtsi
				clocks = <&clocks BCM2835_CLOCK_VPU>;					bcm283x.dtsi
				#address-cells = <1>;					bcm283x.dtsi
				#size-cells = <0>;					bcm283x.dtsi
				dmas = <&dma 6>, <&dma 7>;					bcm270x.dtsi
				dma-names = "tx", "rx";					bcm270x.dtsi
				status = "disabled";					bcm283x.dtsi
i2c0					i2c@7e205000					bcm283x.dtsi
				compatible = "brcm,bcm2835-i2c";					bcm283x.dtsi
				reg = <0x7e205000 0x1000>;					bcm283x.dtsi
				interrupts = <2 21>;					bcm283x.dtsi
				clocks = <&clocks BCM2835_CLOCK_VPU>;					bcm283x.dtsi
				#address-cells = <1>;					bcm283x.dtsi
				#size-cells = <0>;					bcm283x.dtsi
				status = "disabled";					bcm283x.dtsi
				pixelvalve@7e206000					bcm283x.dtsi
pixelvalve0					bcm270x.dtsi
				compatible = "brcm,bcm2835-pixelvalve0";					bcm283x.dtsi
				reg = <0x7e206000 0x100>;					bcm283x.dtsi
				interrupts = <2 13>;					bcm283x.dtsi
				status = "disabled";					bcm270x.dtsi
				pixelvalve@7e207000					bcm283x.dtsi
pixelvalve1					bcm270x.dtsi
				compatible = "brcm,bcm2835-pixelvalve1"					bcm283x.dtsi
				reg = <0x7e207000 0x100>;					bcm283x.dtsi
				interrupts = <2 14>;					bcm283x.dtsi
				status = "disabled";					bcm270x.dtsi
dsi0					dsi@7e209000					bcm283x.dtsi
				compatible = "brcm,bcm2835-dsi0";					bcm283x.dtsi
				reg = <0x7e209000 0x78>;					bcm283x.dtsi
				interrupts = <2 4>;					bcm283x.dtsi
				#address-cells = <1>;					bcm283x.dtsi
				#size-cells = <0>;					bcm283x.dtsi
				#clock-cells = <1>;					bcm283x.dtsi
				clocks = <&clocks BCM2835_PLLA_DSI0>,					<&clocks BCM2835_CLOCK_DSI0E>,					<&clocks BCM2835_CLOCK_DSI0P>;					bcm283x.dtsi
				clock-names = "phy", "escape", "pixel";					bcm283x.dtsi
				clock-output-names = "dsi0_byte",					"dsi0_ddr2",					"dsi0_ddr";					bcm283x.dtsi
thermal					thermal@7e212000					bcm283x.dtsi
				compatible = "brcm,bcm2835-thermal";					bcm283x.dtsi
				compatible = "brcm,bcm2837-thermal";					bcm2837.dtsi
				reg = <0x7e212000 0x8>;					bcm283x.dtsi
				clocks = <&clocks BCM2835_CLOCK_TSENS>;					bcm283x.dtsi
				#thermal-sensor-cells = <0>;					bcm283x.dtsi
				status = "disabled";					bcm283x.dtsi
				status = "okay";					bcm2837.dtsi
aux					aux@0x7e215000					bcm283x.dtsi
				compatible = "brcm,bcm2835-aux";					bcm283x.dtsi
				#clock-cells = <1>;					bcm283x.dtsi
				reg = <0x7e215000 0x8>;					bcm283x.dtsi
				clocks = <&clocks BCM2835_CLOCK_VPU>;					bcm283x.dtsi
				interrupts = <1 29>;					bcm270x.dtsi
				interrupt-controller;					bcm270x.dtsi
				#interrupt-cells = <1>;					bcm270x.dtsi
uart1					serial@7e215040					bcm283x.dtsi
				compatible = "brcm,bcm2835-aux-uart";					bcm283x.dtsi
				reg = <0x7e215040 0x40>;					bcm283x.dtsi
				interrupt-parent = <&aux>;					bcm270x.dtsi
				interrupts = <1 29>;					bcm283x.dtsi
				interrupts = <0>;					bcm270x.dtsi
				clocks = <&aux BCM2835_AUX_CLOCK_UART>;					bcm283x.dtsi
				pinctrl-names = "default";					bcm2710-rpi-3-b.dts
				pinctrl-0 = <&uart1_pins>;					bcm2710-rpi-3-b.dts
				status = "disabled";					bcm283x.dtsi
				status = "okay";					bcm2710-rpi-3-b.dts
spi1					spi@7e215080					bcm283x.dtsi
				compatible = "brcm,bcm2835-aux-spi";					bcm283x.dtsi
				reg = <0x7e215080 0x40>;					bcm283x.dtsi
				interrupt-parent = <&aux>;					bcm270x.dtsi
				interrupts = <1 29>;					bcm283x.dtsi
				interrupts = <1>;					bcm270x.dtsi
				clocks = <&aux BCM2835_AUX_CLOCK_SPI1>;					bcm283x.dtsi
				#address-cells = <1>;					bcm283x.dtsi
				#size-cells = <0>;					bcm283x.dtsi
				status = "disabled";					bcm283x.dtsi
spi2					spi@7e2150c0					bcm283x.dtsi
				compatible = "brcm,bcm2835-aux-spi";					bcm283x.dtsi
				reg = <0x7e2150c0 0x40>;					bcm283x.dtsi
				interrupt-parent = <&aux>;					bcm270x.dtsi
				interrupts = <1 29>;					bcm283x.dtsi
				interrupts = <2>;					bcm270x.dtsi
				clocks = <&aux BCM2835_AUX_CLOCK_SPI2>;					bcm283x.dtsi
				#address-cells = <1>;					bcm283x.dtsi
				#size-cells = <0>;					bcm283x.dtsi
				status = "disabled";					bcm283x.dtsi
pwm					pwm@7e20c000					bcm283x.dtsi
				compatible = "brcm,bcm2835-pwm";					bcm283x.dtsi
				reg = <0x7e20c000 0x28>;					bcm283x.dtsi
				clocks = <&clocks BCM2835_CLOCK_PWM>;					bcm283x.dtsi
				assigned-clocks = <&clocks BCM2835_CLOCK_PWM>;					bcm283x.dtsi
				assigned-clock-rates = <10000000>;					bcm283x.dtsi
				#pwm-cells = <2>;					bcm283x.dtsi
				status = "disabled";					bcm283x.dtsi
sdhci					sdhci@7e300000					bcm283x.dtsi
				compatible = "brcm,bcm2835-sdhci";					bcm283x.dtsi
				reg = <0x7e300000 0x100>;					bcm283x.dtsi
				interrupts = <2 30>;					bcm283x.dtsi
				clocks = <&clocks BCM2835_CLOCK_EMMC>;					bcm283x.dtsi
				status = "disabled";					bcm283x.dtsi
				/delete-node/ sdhci@7e300000;					bcm270x.dtsi
				hvs@7e400000					bcm283x.dtsi
hvs					bcm270x.dtsi
				compatible = "brcm,bcm2835-hvs";					bcm283x.dtsi
				reg = <0x7e400000 0x6000>;					bcm283x.dtsi
				interrupts = <2 1>;					bcm283x.dtsi
				status = "disabled";					bcm270x.dtsi
dsi1					dsi@7e700000					bcm283x.dtsi
				compatible = "brcm,bcm2835-dsi1";					bcm283x.dtsi
				reg = <0x7e700000 0x8c>;					bcm283x.dtsi
				interrupts = <2 12>;					bcm283x.dtsi
				#address-cells = <1>;					bcm283x.dtsi
				#size-cells = <0>;					bcm283x.dtsi
				#clock-cells = <1>;					bcm283x.dtsi
				clocks = <&clocks BCM2835_PLLD_DSI1>,					<&clocks BCM2835_CLOCK_DSI1E>,					<&clocks BCM2835_CLOCK_DSI1P>;					bcm283x.dtsi
				clock-names = "phy", "escape", "pixel";					bcm283x.dtsi
				clock-output-names = "dsi1_byte",					"dsi1_ddr2",					"dsi1_ddr";					bcm283x.dtsi
				status = "disabled";					bcm283x.dtsi
i2c1					i2c@7e804000					bcm283x.dtsi
				compatible = "brcm,bcm2835-i2c";					bcm283x.dtsi
				reg = <0x7e804000 0x1000>;					bcm283x.dtsi
				interrupts = <2 21>;					bcm283x.dtsi
				clocks = <&clocks BCM2835_CLOCK_VPU>;					bcm283x.dtsi
				#address-cells = <1>;					bcm283x.dtsi
				#size-cells = <0>;					bcm283x.dtsi
				status = "disabled";					bcm283x.dtsi
i2c2					i2c@7e805000					bcm283x.dtsi
				compatible = "brcm,bcm2835-i2c";					bcm283x.dtsi
				reg = <0x7e805000 0x1000>;					bcm283x.dtsi
				interrupts = <2 21>;					bcm283x.dtsi
				clocks = <&clocks BCM2835_CLOCK_VPU>;					bcm283x.dtsi
				#address-cells = <1>;					bcm283x.dtsi
				#size-cells = <0>;					bcm283x.dtsi
				status = "disabled";					bcm283x.dtsi
vec					vec@7e806000					bcm283x.dtsi
				compatible = "brcm,bcm2835-vec";					bcm283x.dtsi
				reg = <0x7e806000 0x1000>;					bcm283x.dtsi
				clocks = <&clocks BCM2835_CLOCK_VEC>;					bcm283x.dtsi
				interrupts = <2 27>;					bcm283x.dtsi
				status = "disabled";					bcm283x.dtsi
				status = "disabled";					bcm2708-rpi.dtsi
				pixelvalve@7e807000					bcm283x.dtsi
pixelvalve2					bcm270x.dtsi
				compatible = "brcm,bcm2835-pixelvalve2";					bcm283x.dtsi
				reg = <0x7e807000 0x100>;					bcm283x.dtsi
				interrupts = <2 10>					bcm283x.dtsi
				status = "disabled";					bcm270x.dtsi
hdmi					hdmi@7e902000					bcm283x.dtsi
				compatible = "brcm,bcm2835-hdmi";					bcm283x.dtsi
				reg = <0x7e902000 0x600>,					<0x7e808000 0x100>;					bcm283x.dtsi
				interrupts = <2 8>, <2 9>;					bcm283x.dtsi
				ddc = <&i2c2>;					bcm283x.dtsi
				clocks = <&clocks BCM2835_PLLH_PIX>,					<&clocks BCM2835_CLOCK_HSM>;					bcm283x.dtsi
				clock-names = "pixel", "hdmi";					bcm283x.dtsi
				dmas = <&dma 17>;					bcm283x.dtsi
				dma-names = "audio-rx";					bcm283x.dtsi
				power-domains = <&power RPI_POWER_DOMAIN_HDMI>;					bcm2708-rpi.dtsi
				status = "disabled";					bcm283x.dtsi
				status = "disabled";					bcm270x.dtsi
usb					usb@7e980000					bcm283x.dtsi
				compatible = "brcm,bcm2835-usb";					bcm283x.dtsi
				compatible = "brcm,bcm2708-usb";					bcm270x.dtsi
				reg = <0x7e980000 0x10000>;					bcm283x.dtsi
				reg = <0x7e980000 0x10000>,					<0x7e006000 0x1000>;					bcm270x.dtsi
				interrupts = <1 9>;					bcm283x.dtsi
				interrupts = <2 0>,					<1 9>;					bcm270x.dtsi
				#address-cells = <1>;					bcm283x.dtsi
				#size-cells = <0>;					bcm283x.dtsi
				clocks = <&clk_usb>;					bcm283x.dtsi
				clock-names = "otg";					bcm283x.dtsi
				phys = <&usbphy>;					bcm283x.dtsi
				phy-names = "usb2-phy";					bcm283x.dtsi
				power-domains = <&power RPI_POWER_DOMAIN_USB>;					bcm2708-rpi.dtsi
				usb1@1					bcm283x-rpi-smsc9514.dtsi
				compatible = "usb424,9514";					bcm283x-rpi-smsc9514.dtsi
				reg = <1>;					bcm283x-rpi-smsc9514.dtsi
				#address-cells = <1>;					bcm283x-rpi-smsc9514.dtsi
				#size-cells = <0>;					bcm283x-rpi-smsc9514.dtsi
ethernet					usbether@1					bcm283x-rpi-smsc9514.dtsi
				compatible = "usb424,ec00";					bcm283x-rpi-smsc9514.dtsi
				reg = <1>;					bcm283x-rpi-smsc9514.dtsi
				bcm283x-rpi-smsc9514.dtsi
v3d					v3d@7ec00000					bcm283x.dtsi
				compatible = "brcm,bcm2835-v3d";					bcm283x.dtsi
				compatible = "brcm,vc4-v3d";					bcm270x.dtsi
				reg = <0x7ec00000 0x1000>;					bcm283x.dtsi
				interrupts = <1 10>;					bcm283x.dtsi
				power-domains = <&power RPI_POWER_DOMAIN_V3D>;					bcm270x.dtsi
				status = "disabled";					bcm270x.dtsi
vc4					gpu					bcm283x.dtsi
				compatible = "brcm,bcm2835-vc4";					bcm283x.dtsi
				status = "disabled";					bcm270x.dtsi
dpi					dpi@7e208000					bcm270x.dtsi
				compatible = "brcm,bcm2835-dpi";					bcm270x.dtsi
				reg = <0x7e208000 0x8c>;					bcm270x.dtsi
				clocks = <&clocks BCM2835_CLOCK_VPU>,					<&clocks BCM2835_CLOCK_DPI>;					bcm270x.dtsi
				clock-names = "core", "pixel";					bcm270x.dtsi
				#address-cells = <1>;					bcm270x.dtsi
				#size-cells = <0>;					bcm270x.dtsi
				status = "disabled";					bcm270x.dtsi
mmc					mmc@7e300000					bcm270x.dtsi
				compatible = "brcm,bcm2835-mmc", "brcm,bcm2835-sdhci";					bcm270x.dtsi
				reg = <0x7e300000 0x100>;					bcm270x.dtsi
				interrupts = <2 30>;					bcm270x.dtsi
				clocks = <&clocks BCM2835_CLOCK_EMMC>;					bcm270x.dtsi
				dmas = <&dma 11>;					bcm270x.dtsi
				dma-names = "rx-tx";					bcm270x.dtsi
				brcm,overclock-50 = <0>;					bcm270x.dtsi
				pinctrl-names = "default";					bcm2710-rpi-3-b.dts
				pinctrl-0 = <&sdio_pins>;					bcm2710-rpi-3-b.dts
				non-removable;					bcm2710-rpi-3-b.dts
				bus-width = <4>;					bcm2710-rpi-3-b.dts
				brcm,overclock-50 = <0>;					bcm2710-rpi-3-b.dts
				status = "disabled";					bcm270x.dtsi
				status = "okay";					bcm2710-rpi-3-b.dts
firmwarekms					firmwarekms@7e600000					bcm270x.dtsi
				compatible = "raspberrypi,rpi-firmware-kms";					bcm270x.dtsi
				reg = <0x7e600000 0x100>;					bcm270x.dtsi
				interrupts = <2 16>;					bcm270x.dtsi
				brcm,firmware = <&firmware>;					bcm270x.dtsi
				status = "disabled";					bcm270x.dtsi
smi					smi@7e600000					bcm270x.dtsi
				compatible = "brcm,bcm2835-smi";					bcm270x.dtsi
				reg = <0x7e600000 0x100>;					bcm270x.dtsi
				interrupts = <2 16>;					bcm270x.dtsi
				clocks = <&clocks BCM2835_CLOCK_SMI>;					bcm270x.dtsi
				assigned-clocks = <&clocks BCM2835_CLOCK_SMI>;					bcm270x.dtsi
				assigned-clock-rates = <125000000>;					bcm270x.dtsi
				dmas = <&dma 4>;					bcm270x.dtsi
				dma-names = "rx-tx";					bcm270x.dtsi
				status = "disabled";					bcm270x.dtsi
axiperf					axiperf					bcm270x.dtsi
				compatible = "brcm,bcm2835-axiperf";					bcm270x.dtsi
				reg = <0x7e009800 0x100>,					<0x7ee08000 0x100>;					bcm270x.dtsi
				firmware = <&firmware>;					bcm270x.dtsi
				status = "disabled";					bcm270x.dtsi
				gpiomem					bcm2708-rpi.dtsi
				compatible = "brcm,bcm2835-gpiomem";					bcm2708-rpi.dtsi
				reg = <0x7e200000 0x1000>;					bcm2708-rpi.dtsi
firmware					firmware					bcm2708-rpi.dtsi
				compatible = "raspberrypi,bcm2835-firmware";					bcm2708-rpi.dtsi
				mboxes = <&mailbox>;					bcm2708-rpi.dtsi
power					power					bcm2708-rpi.dtsi
				compatible = "raspberrypi,bcm2835-power";					bcm2708-rpi.dtsi
				firmware = <&firmware>;					bcm2708-rpi.dtsi
				#power-domain-cells = <1>;					bcm2708-rpi.dtsi
fb					fb					bcm2708-rpi.dtsi
				compatible = "brcm,bcm2708-fb";					bcm2708-rpi.dtsi
				firmware = <&firmware>;					bcm2708-rpi.dtsi
				status = "disabled";					bcm2708-rpi.dtsi
				status = "okay";					bcm2708-rpi.dtsi
vchiq					vchiq					bcm2708-rpi.dtsi
				compatible = "brcm,bcm2835-vchiq";					bcm2708-rpi.dtsi
				reg = <0x7e00b840 0xf>;					bcm2708-rpi.dtsi
				interrupts = <0 2>;					bcm2708-rpi.dtsi
				cache-line-size = <32>;					bcm2708-rpi.dtsi
				firmware = <&firmware>;					bcm2708-rpi.dtsi
vcsm					vcsm					bcm2708-rpi.dtsi
				compatible = "raspberrypi,bcm2835-vcsm";					bcm2708-rpi.dtsi
				firmware = <&firmware>;					bcm2708-rpi.dtsi
				status = "okay";					bcm2708-rpi.dtsi
audio					audio					bcm2708-rpi.dtsi
				compatible = "brcm,bcm2835-audio";					bcm2708-rpi.dtsi
				brcm,pwm-channels = <8>;					bcm2708-rpi.dtsi
				status = "disabled";					bcm2708-rpi.dtsi
sound					sound					bcm2708-rpi.dtsi
				status = "disabled";					bcm2708-rpi.dtsi
				arm-pmu					bcm2710.dtsi
				compatible = "arm,cortex-a7-pmu";					bcm2710.dtsi
				interrupt-parent = <&local_intc>;					bcm2710.dtsi
				interrupts = <9>;					bcm2710.dtsi
				/delete-node/ timer@7e003000;					bcm2710.dtsi
virtgpio					virtgpio					bcm2710-rpi-3-b.dts
				compatible = "brcm,bcm2835-virtgpio";					bcm2710-rpi-3-b.dts
				gpio-controller;					bcm2710-rpi-3-b.dts
				#gpio-cells = <2>;					bcm2710-rpi-3-b.dts
				firmware = <&firmware>;					bcm2710-rpi-3-b.dts
				status = "okay";					bcm2710-rpi-3-b.dts
expgpio					expgpio					bcm2710-rpi-3-b.dts
				compatible = "brcm,bcm2835-expgpio";					bcm2710-rpi-3-b.dts
				gpio-controller;					bcm2710-rpi-3-b.dts
				#gpio-cells = <2>;					bcm2710-rpi-3-b.dts
				firmware = <&firmware>;					bcm2710-rpi-3-b.dts
				status = "okay";					bcm2710-rpi-3-b.dts

				clocks					bcm283x.dtsi
				compatible = "simple-bus";					bcm283x.dtsi
				#address-cells = <1>;					bcm283x.dtsi
				#size-cells = <0>;					bcm283x.dtsi
clk_osc					clock@3					bcm283x.dtsi
				compatible = "fixed-clock";					bcm283x.dtsi
				reg = <3>;					bcm283x.dtsi
				#clock-cells = <0>;					bcm283x.dtsi
				clock-output-names = "osc";					bcm283x.dtsi
				clock-frequency = <19200000>;					bcm283x.dtsi
clk_usb					clock@4					bcm283x.dtsi
				compatible = "fixed-clock";					bcm283x.dtsi
				reg = <4>;					bcm283x.dtsi
				#clock-cells = <0>;					bcm283x.dtsi
				clock-output-names = "otg";					bcm283x.dtsi
				clock-frequency = <480000000>;					bcm283x.dtsi

usbphy					phy					bcm283x.dtsi
				compatible = "usb-nop-xceiv";					bcm283x.dtsi

				timer					bcm2837.dtsi
				compatible = "arm,armv7-timer";					bcm2837.dtsi
				interrupt-parent = <&local_intc>;					bcm2837.dtsi
				interrupts = <0>,					<1>,				<3>,				<2>;					bcm2837.dtsi
				always-on;					bcm2837.dtsi

cpus					cpus					bcm2837.dtsi
				#address-cells = <1>;					bcm2837.dtsi
				#size-cells = <0>;					bcm2837.dtsi
				enable-method = "brcm,bcm2836-smp";					bcm2837.dtsi
cpu0					cpu@0					bcm2837.dtsi
				device_type = "cpu";					bcm2837.dtsi
				compatible = "arm,cortex-a53";					bcm2837.dtsi
				reg = <0>;					bcm2837.dtsi
				enable-method = "spin-table";					bcm2837.dtsi
				cpu-release-addr = <0x0 0x000000d8>;					bcm2837.dtsi
cpu1					cpu@1					bcm2837.dtsi
				device_type = "cpu";					bcm2837.dtsi
				compatible = "arm,cortex-a53";					bcm2837.dtsi
				reg = <1>;					bcm2837.dtsi
				enable-method = "spin-table";					bcm2837.dtsi
				cpu-release-addr = <0x0 0x000000e0>;					bcm2837.dtsi
cpu2					cpu@2					bcm2837.dtsi
				device_type = "cpu";					bcm2837.dtsi
				compatible = "arm,cortex-a53";					bcm2837.dtsi
				reg = <2>;					bcm2837.dtsi
				enable-method = "spin-table";					bcm2837.dtsi
				cpu-release-addr = <0x0 0x000000e8>;					bcm2837.dtsi
cpu3					cpu@3					bcm2837.dtsi
				device_type = "cpu";					bcm2837.dtsi
				compatible = "arm,cortex-a53";					bcm2837.dtsi
				reg = <3>;					bcm2837.dtsi
				enable-method = "spin-table";					bcm2837.dtsi
				cpu-release-addr = <0x0 0x000000f0>;					bcm2837.dtsi

vdd_5v0_reg					fixedregulator_5v0					bcm270x.dtsi
				compatible = "regulator-fixed";					bcm270x.dtsi
				regulator-name = "5v0";					bcm270x.dtsi
				regulator-min-microvolt = <5000000>;					bcm270x.dtsi
				regulator-max-microvolt = <5000000>;					bcm270x.dtsi
				regulator-always-on;					bcm270x.dtsi

vdd_3v3_reg					fixedregulator_3v3					bcm270x.dtsi
				compatible = "regulator-fixed";					bcm270x.dtsi
				regulator-name = "3v3";					bcm270x.dtsi
				regulator-min-microvolt = <3300000>;					bcm270x.dtsi
				regulator-max-microvolt = <3300000>;					bcm270x.dtsi
				regulator-always-on;					bcm270x.dtsi

				memory					bcm2708-rpi.dtsi
				device_type = "memory";					bcm2708-rpi.dtsi
				reg = <0x0 0x0>;					bcm2708-rpi.dtsi

leds					leds					bcm2708-rpi.dtsi
				compatible = "gpio-leds";					bcm2708-rpi.dtsi

				__overrides__					bcm2708-rpi.dtsi
				cache_line_size = <&vchiq>, "cache-line-size:0";					bcm2708-rpi.dtsi
				uart0 = <&uart0>,"status";					bcm2708-rpi.dtsi
				uart1 = <&uart1>,"status";					bcm2708-rpi.dtsi
				i2s = <&i2s>,"status";					bcm2708-rpi.dtsi
				spi = <&spi0>,"status";					bcm2708-rpi.dtsi
				i2c0 = <&i2c0>,"status";					bcm2708-rpi.dtsi
				i2c1 = <&i2c1>,"status";					bcm2708-rpi.dtsi
				i2c2_iknowwhatimdoing = <&i2c2>,"status";					bcm2708-rpi.dtsi
				i2c0_baudrate = <&i2c0>,"clock-frequency:0";					bcm2708-rpi.dtsi
				i2c1_baudrate = <&i2c1>,"clock-frequency:0";					bcm2708-rpi.dtsi
				i2c2_baudrate = <&i2c2>,"clock-frequency:0";					bcm2708-rpi.dtsi
				audio = <&audio>,"status";					bcm2708-rpi.dtsi
				watchdog = <&watchdog>,"status";					bcm2708-rpi.dtsi
				random = <&random>,"status";					bcm2708-rpi.dtsi
				sd_overclock = <&sdhost>,"brcm,overclock-50:0";					bcm2708-rpi.dtsi
				sd_force_pio = <&sdhost>,"brcm,force-pio?";					bcm2708-rpi.dtsi
				sd_pio_limit = <&sdhost>,"brcm,pio-limit:0";					bcm2708-rpi.dtsi
				sd_debug = <&sdhost>,"brcm,debug";					bcm2708-rpi.dtsi
				axiperf = <&axiperf>,"status";					bcm2708-rpi.dtsi
				arm_freq = <&cpu0>, "clock-frequency:0",					<&cpu1>, "clock-frequency:0",					<&cpu2>, "clock-frequency:0",					<&cpu3>, "clock-frequency:0";					bcm2710.dtsi