## AT_commands
Special
	AC			Apply changes
	FR			Software reset
	RE					Restore module parameters to factory defaults
	WR					Write parameter values to non-volatile memory
MAC/PHY
	CM			Channel Mask
	HP			Preamble ID
	ID			Network ID
	MT			Broadcast Multi-transmits
	BR			RF Data Rate
	PL			TX Power Level
	RR			Unicast MAC Retries
	ED			Energy Detect
	LB			LNA Bypass
Diagnostic
	BC			Bytes Transmitted
	DB			Last Packet RSSI
	ER			Received Error Count
	GD			Good Packets Received
	EA			MAC ACK Timeouts
	TR			Transmission Errors
	UA			MAC Unicast Transmission Count
	%H			MAC Unicast One Hop Time
	%8			MAC Broadcast One Hop Time
Network
	CE			Node Messaging Options
	BH
	NH			Network Hops
	NN			Network Delay Slots
	MR			Mesh Unicast Retries
Addressing
	SH
	SL
	DH
	DL
	TO			Transmit Options
	NI			Node ID
	NT			Node Discover Timeout
	NO			Node Discovery Options
	CI			Cluster ID
	DE			Destination Endpoint
	SE			Source Endpoint
Addressing discovery/configuration
	AG			Aggregator Support
	DN			Discover Node
	ND			Network Discover
	FN			Find Neighbours
Diagnostic - Addressing
	N?			Network Discovery Timeout
Security
	EE			Security Enable
	KY			AES Encryption Key
Serial Interface
	BD			Interface Data Rate
	NB			Parity
	SB			Stop Bits
	RO
	FT			Flow Control Threshold
	AP			API Mode
	AO
I/O
	CB
	DO			DIO0/AD0
	D1			DIO1/AD1
	D2			DIO2/AD2
	D3			DIO3/AD3
	D4			DIO4
	D5			DIO5/ASSOC
	D6			DIO6/RTS
	D7			DIO7/CTS
	D8			DIO8/DTR/SLEEP_RQ
	D9			DIO9/ON_SLEEP
	P0			DIO10/RSSI/PWM0
	P1			DIO11/PWM1
	P2			DIO12
	P3			DOUT
	P4			DIN
	P5			DO15/SPI_MISO
	P6			DO16/SPI_MOSI
	P7			DO17/SPI_SSEL
	P8			DO18/SPI_CLK
	P9			DO19/SPI_ATTN
	PD			Pull Up/Down Direction
	PR			Pull Up/Down Enable
	M0			PWM0 Duty Cycle
	M1			PWM1 Duty Cycle
	LT
	RP
I/O Sampling
	AV			A/D Voltage Reference
	IC			DIO Change Detection
	IF			Sleep Sample Rate
	IR			I/O Sample Rate
	TP			Temperature
	IS
	%V			Voltage Supply Monitoring
I/O Line Passing
	IU			I/O Output Enable
	IA			I/O Input Address
	T0			D0 Output Timeout
	T1			D1 Output Timeout
	T2			D2 Output Timeout
	T3			D3 Output Timeout
	T4			D4 Output Timeout
	T5			D5 Output Timeout
	T6			D6 Output Timeout
	T7			D7 Output Timeout
	T8			D8 Output Timeout
	T9			D9 Output Timeout
	Q0			P0 Timeout
	Q1			P1 Timeout
	Q2			P2 Timeout
	Q3			P3 Timeout
	Q4			P4 Timeout
	PT			PWM Output Timeout
Sleep
	SM			Sleep Mode
	SO			Sleep Options
	SN
	SP			Sleep Period
	ST			Wake Time
	WH			Wake Host
Diagnostic - Sleep
	SS			Sleep Status
	OS			Operating Sleep Time
	OW			Operating Wake Time
	MS			Missed Sync Messages
	SQ			Missed Sleep Sync Count
Command Mode
	CC			Command Sequence Character
	CT			Command Mode Timeout
	CN			Exit Command Mode
	GT			Guard Time
Firmware
	VL
	VR
	HV			Hardware Version
	HS			Hardware Series
	DD			Device Type ID
	NP			Max Packet Payload Bytes
	CK			Configuration CRC

## Sheet1
AP=0				(default)					AT			(Application Transparent)					Application-transparent					The module acts as a serial line replacement:
				All serial data received by the module is queued up for RF transmission
				When RF data is received by the module, it's output on the serial interface

				To configure settings: Use “command mode interface” to send configuration commands
				To enter AT command mode:					Send the 3-char command sequence (usually +++) within one second
				The module responds with “OK\r”					The command mode timer is started.
				The module is now able to receive AT commands
				<AT><ASCII command>[Space][Parameter ]><Carriage return>

				To exit AT command mode:					If no valid AT commands are received within the command mode timeout, the module automatically exits AT command mode.
				You can also exit command mode by issuing the CN command.
				ATCN\r

				API			(Application Programming Interface)					Communication with module is done through a structured interface:					in API frames

				You can:					The API specifies how					commands					are sent/received from the module using UART/SPI
				configure the module itself					command responses
				configure remote modules in the network					module status
				manage data transmission to multiple destinations
				receive success/failure status of each transmitted RF packet
				identify the source address of each received RF packet

AP=1					API

AP=2					API escaped					(UART only)
				0x7E					Frame delimiter
				0x7D					Escape
				0x11					XON
				0x13					XOFF

## API_frame
0x00				Tx Request (64-bit address)
0x01				Tx Request (16-bit address)
0x07				Remote AT Command (Wi-Fi)
0x08				AT Command
0x09				AT Command Queue Register Value
0x10				Transmit Request
0x11				Explicit Addressing Command Frame
0x16				Metaframe Tx
0x17				Remote AT Command
0x1A				IPv6 Tx Request
0x1B				IPv6 Remote AT Command
0x1C				CoAP Tx Request
0x1D				CoAP Passthru Tx Response
1x1E				CoAP Passthru Tx Request
0x1F				Tx SMS
0x20				Tx IPv4
0x21				Create Source Route
0x24				Register Joining Device
0x28				Send Data Request
0x2A				Device Response
0x80				Rx Packet (64-bit address)
0x81				Rx Packet (16-bit address)
0x82				Rx Packet (64-bit address IO)
0x83				Rx Packet (16-bit address IO)
0x87				Remote AT Command Response (Wi-Fi)
0x88				AT Command Response
0x89				Tx Status
0x8A				Modem Status
0x8B				Transmit Status
0x8D				Route Information Packet
0x8E				Aggregate Addressing Update
0x8F				IO Data Sample Rx Indicator
0x90				Receive Packet
0x91				Explicit Tx Indicator
0x92				IO Data Sample Rx Indicator
0x94				XBee Sensor Read Indicator
0x95				Node Identification Indicator
0x97				Remote AT Command Response
0x98				Extended Modem Status
0x9A				IPv6 Rx Response
0x9B				IPv6 Remote AT Command Response
0x9C				CoAP Rx Response
0x9D				CoAP Passthru Rx Request
0x9E				CoAP Passthru Rx Response
0x9F				Rx SMS
0xA0				OTA Firmware Update Status
0xA1				Route Record Indicator
0xA2				Device Authenticated Indicator
0xA3				Many-to-One Route Request Indicator
0xA4				Register Joining Device Status
0xA5				Join Notification Status
0xA6				Metaframe Rx
0xA7				IPv6 IO Data Sample Rx Indicator
0xB0				Rx IPv4
0xB8				Send Data Response
0xB9				Device Request
0xB9				Device Response Status
0xFE				Frame Error
0xFF				Generic