## seli
				Name suggestion for the Protocol:					Concerns:
				Strip protocol					the mechanical impact of loading/unloading of the silo contents
				Chain					vibration, bending / twisting forces
				flex PCB traces					vias (the fewer, the better)
				solder joints
				solder joints of the components					leaded packages may be a better option in this regard
				the components themselves

				material buildup on the strip
				the temp range of the material
				effects of the temperature fluctuations / extremes (hot-spots caused by grain respiration, moisture, insect infestation, mold or fungus)
				can we also implement humidity measurement?

		Resetting:					measurement (sampling) frequency					- collision detection/recovery					AN2059 - LIN Basics and the Implementation of the MCC LIN Stack Library on 8-bit PIC MCUs
			haba can cause the whole strip to reset by cycling the power					how it's triggered					- Phy errors:
				-initiated by the lowest cell periodically					frame errors					serial comms. ports needed:					UART					1-Wire ?
				-by a command from haba					checksum errors					(multiples of them perhaps)					I2C					LIN ?
				acknowledgements
				Addressing:					Manchester ?
				-enumeration					prioritization of the message types					AN1470 - Manchester Decoder using the CLC and NCO

	node index:
				Content:					Types of messages					haba: is practically no different than any other cell on the strip: it's ID is always '0'
				omnicast
				talk downstream (to the minor) :					multicast
	max. number of nodes on the chain:					broadcast
		- 255 (8-bit field)					greetings / ping :
		- 511 (9-bit field)					-will include firmware checksum: so, comparing its own checksum to the major's, a downstream cell will know if its firmware is up-to-date

	frame ID					-operational parameters
				-relaying downstream					calibration data
	source ID					measurement interval
		haba is 0
				-ecosystem initialization:
				probing / addressing

				-commands
				measure / sample command
				talk upstream (to the major) :

				pong :

				Upon power-up:
				Each cell's :
				upstream port:					Starts in slave mode, waiting for the ping from the major
				downstream port:					Starts in master mode. Upon receiving its address and/or firmware, the cell pings its minor.

				In idle:
				Each cell's:
				both ports:					Idle in slave mode.
				When the cell needs to talk to upstream :					it will put the port in master mode
				In the case of a bus collision:					both masters will retreat.					Retry ?

S		A7			A6			A5			A4			A3			A2			A1			R/W			ACK			D7			D6			D5			D4			D3			D2			D1			D0			ACK			D7			D6			D5			D4			D3			D2			D1			D0			ACK			D7			D6			D5			D4			D3			D2			D1			D0			ACK			D7			D6			D5			D4			D3			D2			D1			D0			ACK			D7			D6			D5			D4			D3			D2			D1			D0			ACK			P
				0					MSG_ID					A8			A0					FW_CRC_H					FW_CRC_L					CRC_H					CRC_L
				C5			C4			C3			C2			C1			C0
				0			0			0			0			0			0

				A0:A8 =					CellID					MSG_ID					0	0	0	0	0		Ping					The major says:
				to be adopted					- Hi, this is your CellID
				by the minor					- And, this is the firmware checksum

S		A7			A6			A5			A4			A3			A2			A1			R/W			ACK			D7			D6			D5			D4			D3			D2			D1			D0			ACK			D7			D6			D5			D4			D3			D2			D1			D0			ACK
				0					MSG_ID					A8			A0					FW_CRC_H
				C5			C4			C3			C2			C1			C0
				0			0			0			0			0			1

				A0:A8 = CellID					MSG_ID					0	0	0	0	1		Pong					The minor says:
				-

Capsense					high SNR can be achieved by:					Ways to implement proximity
				lower base capacitance					Active guard is a way of minimizing the base capacitance by reducing the electric potential between the sensor & its surrounding environment					magnetic
				less interference					It also shields the sensor/trace from surrounding low-impedence interferences.					IR
				An active guard can also be used to shape the electric field to achieve directional detection without decreasing its sensitivity by using a grounded shield.					optical
				Doppler effect
				Documentation					inductive
				AN1492 - Microchip Capacitive Proximity Design Guide					capacitive
				AN1478 - mTouch Sensing Solution Acquisition Methods Capacitive Voltage Divider
				AN1250 - Microchip CTMU for Capacitive Touch Applications
				AN1334 - Techniques for Robust Touch Sensing Design
				AN1325 - mTouch Metal-Over-Cap Technology
				TB3146 - Analog-to-Digital Converter with Computation
				mTouch Capacitive Sensing Library Module for MCC User's Guide

				Does the effect of capacitive sensing make the material stick to the sheath?

				A series resistor on the capsense sensor line is recommended to reduce high-frequency noise on the signal.

				The effects of the material temperature:					UI
MCU					or		dedicated Capsense Controller					-heartbeat (only if the sheath is transparent)
				- The effects of extreme temperatures on the internal oscillator accuracy&stability
min Fosc for the application					transmit lines clock accuracy (I2C or UART):					Comparator:
				capsense function:					When reading a PORT register, all pins configured as analog inputs will read as a '0'
				the effects of sub-zero temperatures (ice instead of water)					Pins configured as digital inputs will convert as an analog input, according to the input specification.
Code protection?					Analog levels on any pin defined as a digital input may cause the input buffer to consume more (excessive) current than is specified
				- Will we need the extended temp. variants of the devices
Vreg power good OR MCU BOR ??					- Will we need a TXCO ?					PIC16(L)F188XX Memory Programming Specification
MCU POR utilization					If so, can we use the temperature indication from it?					TB3128 - CRC and Memory Scan on PIC MCUs
				- Using the on-chip temperature indicator, oscillator tuning may be performed according to an in-memory calibration table.

Watchdog utilization ?					Sheat material:
				- High heat conductivity between the bulk material and temp. sensing point (MCU or dedicated tempsensor)
Power-up sequencing					Powered input protection					- should be as thin as the application allows over the MCU/tempsensor & the capsense electrodes.
				- Low heat conductivity between adjacent (neighbouring) cells
				- for physical debugging purposes, it would help if the material could be dissolved in certain agents.

	Upon reset:
		- TRISx bits default to inputs (tri-stated = high-impedance)
		- No weak pull ups
		- Schmitt-trigger levels
		- ANSELx bits default to the Analog mode

		- each pin defaults to the PORT data latch
		- Standard push-pull
		- Slew rate limited

	All write operations are read-modify-write:
		- first, the port pin is read
		- then, this value is modified accordingly
		- then written to the PORT data latch

	Digital output functions may continue to control the pin when it's in Analog mode
				ADC conversions while the device is in SLEEP: reduces system noise: good for capsense performance

				Cell sleeps unless it's being spoken to or it's speaking : reduces the strip's overall current consumption

Low voltage programming ?

Bootloader implementation: to enable firmware updates					Determinig if a valid / up-to-date end-application is already on the device:
	Firmware update :					Verification of the end-application's integrity
	cell-based parameter update:

	Bootloader Generator User's Guide					Triggering a reboot into bootloader from inside the end-application:
	AN851 - A Flash Bootloader for PIC16 and PIC18 Devices

Factory-programming of the bootloader?

The need to be able to update the on-device bootloader					Host - bootloader communications:
The need to be able to update the device configuration:					Communication channel
	The configuration memory is not self-writable:					Protocol (commands, responses etc.)
		For max. flexibility,
The ability to check to Device ID / Revision ID of the subject device					Write-protection of the bootloader memory region
				Through hw:
Partial updates to the firmware:					Utilization of the Write-protect Configuration bits:
	updating only the application operational parameters					Advantage: smaller code footprint
		these should be in memory in clusters that are erase row aligned ( 32-byte aligned)					Downside: The block size is fixed, so memory may be left wasted
				Through sw:
				Code can check the destination address of each Write/Erase command, rejecting the attempts that modify the bootloader region
				Advantage: Flexibility. Under control, the bootloader itself can also be reprogrammed to an updated version.
				Downside: bigger code footprint

Temperature sensing					TB3165 - Temperature Sensor Module on 8-bit PIC Microcontrollers
				AN2092 - Using the Temperature Indicator Module (the previous temp. sensor module)
		on-chip temp indicator may not suffice. A dedicated temp sensor may need to be used					AN1333 - Use and Calibration of the Internal Temperature Indicator
		the fact that both capsensing and on-chip temp. indicator will be using the ADC					AN1072 - Measuring VDD Using the 0.6V Reference
		calibration of the on-chip temp. indicator

				Tank capacitors					Proper grounding					Grounding at a single point					Supply line:
				Would a choke be helpful on the power supply line ?					Ground loops					- disturbances due to EMI interference:
Vreg					higher supply voltage is better for capsense					device weight is a big concern					transients (peaks, droops)

				Tolerance of transient spikes in the supply rail: wide input range may help
				suitability for 12V/24V industrial/automotive applications
	Vout accuracy					variation from nominal Vout					transient line response
	load regulation accuracy ?					low noise					typical: 10-50 mV/A					DC component					(mv/V)
				AC component					(attenuation in db)
	minimum bleeder load ?
	soft-start, soft-shutdown ?					transient load response
	input voltage excursion detection
		under-voltage lockout					output noise
	over-temp shutdown
	output cap (dynamic performance)					PSSR (Power Supply Rejection Ratio) (line regulation)					A 20 db rejection means a 10x attenuation of the line noise to what is seen at the output.
		ceramic cap as output cap					PSSR rapidly falls off with higher frequencies.
		lower ESR is better
		X5R or X7R dielectric					frequency compansation of the LDO loop
	enable
	output discharge					CSP (chip scale package)
	power good output

				min					typ.					max					https://www.design-reuse.com/articles/34841/guide-to-choosing-the-best-ldo-for-your-application.html
				input voltage					Vin					10 V					V					https://www.design-reuse.com/articles/42191/low-dropout-ldo-linear-voltage-regulators.html
				output voltage					Vout					5 V					V					www.torexsemi.com/technical-support/application-note/basic-knowledge-of-ldo/overview/
				output voltage accuracy					variation from nominal Vout					http://www.electronicdesign.com/power/low-dropout-ldo-linear-regulators
				dropout voltage					Vin - Vout dropout @ 100 mA output current					https://www.baldengineer.com/regulator-basics.html
				output load current					30 mA					mA
				output load capacitance
				load regulation
				line regulation
				quiescent current					Iq
				shutdown current					Isd
				power supply rejection ratio					PSSR @100KHz					db

				low noise					< 15 uVrms
				low Iq					< 10 uA

## bl_analysis
				READ_VERSION					0
				READ_FLASH					1
				WRITE_FLASH					2
				ERASE_FLASH					3
				READ_EE_DATA					4
				WRITE_EE_DATA					5
				READ_CONFIG					6
				WRITE_CONFIG					7
				CALC_CHECKSUM					8
				RESET_DEVICE					9
				CALC_CRC					10

				BOOTLOADER_Initialize

				Run_Bootloader

				bool					Bootload_Required

				uint8_t					ProcessBootBuffer

				Check_Device_Reset

static					inline					bool					Sensor_isCalibrated					mtouch_sensor_t*					sensor

				frame_t
				uint8_t					command
				uint16_t					data_length
				uint8_t					EE_key_1
				uint8_t					EE_key_2
				uint8_t					address_L
				uint8_t					address_H
				uint8_t					address_U
				uint8_t					address_unused
				uint8_t					data				[WRITE_FLASH_BLOCKSIZE]

				main
				System_Initialize
				PMD_Initialize
				PIN_MANAGER_Initialize
				OSCILLATOR_Initialize
				I2C1_Initialize
				I2C2_Initialize
				BOOTLOADER_Initialize
				MTOUCH_Initialize

				INTERRUPT_GlobalInterruptEnable
				INTERRUPT_PeripheralInterruptEnable

				while(1)
				--App code

## mTouch_analysis
				MTOUCH_Initialize
				MTOUCH_Sensor_InitializeAll();
				MTOUCH_Sensor_Sampled_ResetAll();
				MTOUCH_Sensor_Scan_Initialize();
				bool					MTOUCH_Service_Mainloop

				MTOUCH_Tick

				MTOUCH_SENSORS					2

				mtouch_sensor_names
				Sensor_ANA0					0
				Sensor_ANA2					1
				mtouch_sensor_error
				MTOUCH_SENSOR_ERROR_none					0
				MTOUCH_SENSOR_ERROR_invalid_index					-1
				MTOUCH_SENSOR_ERROR_interrupt_notEnabled					-2
				MTOUCH_SENSOR_ERROR_invalid_calibrate					-3
				MTOUCH_SENSOR_ERROR_tooManyRetries					-4
				MTOUCH_SENSOR_ERROR_scanOverrun					-5
				MTOUCH_SENSOR_ERROR_interruptedScan					-6
				uint16_t					mtouch_sensor_sample_t
				MTOUCH_SENSOR_SAMPLE_MIN					(0)
				MTOUCH_SENSOR_SAMPLE_MAX					(UINT16_MAX)
				uint8_t					mtouch_sensor_mask_t
				MTOUCH_SENSOR_MASK_MIN					(0)
				MTOUCH_SENSOR_MASK_MAX					(UINT8_MAX)
				DELAY_SCALER					(uint8_t)2

				enum				mtouch_sensor_error					MTOUCH_Sensor_Initialize					enum				mtouch_sensor_names					sensor
				- Sensor pin as digital output, no pullup
				- MTOUCH_Sensor_Enable(sensor);
				- MTOUCH_Sensor_Calibrate(sensor);
				- Sensor_Sampled_Reset(&mtouch_sensor[sensor]);

				MTOUCH_Sensor_Scan_Initialize
				- Sensor_ADCC_Initialize();
				- PPS-set the guard pin: ADGRDA

				MTOUCH_Sensor_InitializeAll
				- Initialize mtouch_sensor with the init value
				- MTOUCH_Sensor_Initialize(sensor); per sensor

				MTOUCH_Sensor_SetSampledCallback					void (*callback)(enum mtouch_sensor_names sensor)
				callback_sampled = callback;

				bool					MTOUCH_Sensor_SampleAll

				ADCC_ThresholdISR_mTouch
				- Clear ADTIF
				MTOUCH_Sensor_Service();

				bool					MTOUCH_Sensor_isSampling

				bool					MTOUCH_Sensor_isActive					enum				mtouch_sensor_names					sensor

				bool					MTOUCH_Sensor_wasSampled					enum				mtouch_sensor_names					sensor

				bool					MTOUCH_Sensor_isCalibrated					enum				mtouch_sensor_names					sensor

				bool					MTOUCH_Sensor_isEnabled					enum				mtouch_sensor_names					sensor

				MTOUCH_Sensor_Sampled_ResetAll
				- Sensor_Sampled_Reset(sensor); per sensor

				MTOUCH_Sensor_Disable					enum				mtouch_sensor_names					sensor

				MTOUCH_Sensor_Enable					enum				mtouch_sensor_names					sensor
				- mtouch_sensor[sensor].enabled = 1;

				MTOUCH_Sensor_Calibrate					enum				mtouch_sensor_names					sensor
				- mtouch_sensor[sensor].calibrated = 0;
				- mtouch_sensor[sensor].addcap = 0;

				mtouch_sensor_sample_t					MTOUCH_Sensor_RawSample_Get					enum				mtouch_sensor_names					sensor

				uint8_t					MTOUCH_Sensor_AdditionalCap_Get					enum				mtouch_sensor_names					sensor

				uint8_t					MTOUCH_Sensor_AcquisitionTime_Get					enum				mtouch_sensor_names					sensor

				uint8_t					MTOUCH_Sensor_PreChargeTime_Get					enum				mtouch_sensor_names					sensor

				MTOUCH_Sensor_NotifyInterruptOccurred

				MTOUCH_Sensor_ScanInterruptNotify
				scanInterrupted = true;

				DELAY_CYCLE					cycle
				(mtouch_sensor_time_t)cycle << DELAY_SCALER
				Sensor_calculate_active_thrs					oversampling
				(mtouch_sensor_packetsample_t)(oversampling)<<2
				Sensor_calculate_cal_thrs					oversampling
				(mtouch_sensor_packetsample_t)(oversampling)<<1
				Sensor_calculate_balance_point					oversampling
				(mtouch_sensor_packetsample_t)(oversampling)<<9

				FH_NOISE_THRS					(mtouch_sensor_packetsample_t)100
				FH_OVERLIMIT_THRS					(uint8_t)6
				MTOUCH_SENSOR_SAMPLEDELAY_MIN					(uint8_t)DELAY_CYCLE(0)
				MTOUCH_SENSOR_SAMPLEDELAY_MAX					(uint8_t)DELAY_CYCLE(15)
				FRQ_0					(uint8_t)MTOUCH_SENSOR_SAMPLEDELAY_MIN
				FRQ_1					(uint8_t)(MTOUCH_SENSOR_SAMPLEDELAY_MAX/2)
				FRQ_2					(uint8_t)MTOUCH_SENSOR_SAMPLEDELAY_MAX

				uint16_t					mtouch_sensor_adcsample_t
				MTOUCH_SENSOR_ADCSAMPLE_MIN					((mtouch_sensor_adcsample_t)0)
				MTOUCH_SENSOR_ADCSAMPLE_MAX					((mtouch_sensor_adcsample_t)1023)
				uint8_t					mtouch_sensor_packetcounter_t
				MTOUCH_SENSOR_PACKET_ADCSAMPLES					((mtouch_sensor_packetcounter_t)32)
				MTOUCH_SENSOR_PACKETCOUNTER_MIN					((mtouch_sensor_packetcounter_t)0)
				MTOUCH_SENSOR_PACKETCOUNTER_MAX					((mtouch_sensor_packetcounter_t)UINT8_MAX)
				uint16_t					mtouch_sensor_packetsample_t
				MTOUCH_SENSOR_PACKETSAMPLE_MIN					((mtouch_sensor_packetsample_t)0)
				MTOUCH_SENSOR_PACKETSAMPLE_MAX					((mtouch_sensor_packetsample_t)UINT16_MAX)
				uint8_t					mtouch_sensor_delay_t
				uint8_t					mtouch_sensor_addcap_t
				ADD_CAP_LIMIT					(mtouch_sensor_addcap_t)31
				uint8_t					mtouch_sensor_time_t
				MIN_ACQ_TIME					(mtouch_sensor_time_t)DELAY_CYCLE(1)
				MAX_ACQ_TIME					(mtouch_sensor_time_t)DELAY_CYCLE(8)
				MIN_PRECHARGE_TIME					(mtouch_sensor_time_t)DELAY_CYCLE(1)
				MAX_PRECHARGE_TIME					(mtouch_sensor_time_t)DELAY_CYCLE(16)

static					Sensor_ADCC_Initialize
				- ADCLK = 0x0f; ADC conversion clock: Fosc / 32
				- ADREF = 0x00; ADNREF = Vss & ADPREF = Vdd
				- ADCAP = 0x00: No additional capacitance
				- ADLTH = 0
				- ADUTH = 0
				- ADSTPT = 0
				- ADCON1 = 0b01000001
				- ADCON2 = 0b10001011
				- ADCON3 = 0b00001111
				- ADCON0 = 0b11010100
				- Clear & enable threshold interrupt

static					Sensor_setSamplePeriod

static					Sensor_scheduleNextScan

static					inline					MTOUCH_Sensor_Service

static					inline					Sensor_setSampled					mtouch_sensor_t*					sensor

static					inline					Sensor_Sampled_Reset					mtouch_sensor_t*					sensor
				- sensor->sampled = 0;

static					inline					Sensor_setActive					mtouch_sensor_t*					sensor

static					inline					Sensor_setInactive					mtouch_sensor_t*					sensor

static					bool					Sensor_isEnabled					mtouch_sensor_t*					sensor

static					inline					bool					Sensor_isCalibrated					mtouch_sensor_t*					sensor

static					inline					Sensor_setCalibrated					mtouch_sensor_t*					sensor

static					inline					Sensor_setCalibratAcqTime					mtouch_sensor_t*					sensor

static					inline					bool					Sensor_isCalibratingAcqTime					mtouch_sensor_t*					sensor

static					enum				mtouch_sensor_error					Sensor_autoCalibration					mtouch_sensor_t*					sensor

static					Sensor_FrequencyHopping

static					Sensor_FrequencyHopping_Autotune_Process

static					Sensor_RawSample_Update					mtouch_sensor_t*					sensor

static					Sensor_postAcquisitionProcess					enum				mtouch_sensor_names					name

static					Sensor_DefaultCallback					enum				mtouch_sensor_names					sensor

static					mtouch_sensor_packetsample_t					medianFilter					enum				mtouch_sensor_names					sensor

static					(*callback_sampled)					enum				mtouch_sensor_names					sensor					=		Sensor_DefaultCallback
				Dedicated Guard Pin			RA1
static					mtouch_sensor_packetsample_t					sensor_medianBuffer					[MTOUCH_SENSORS][3]					Common Oversampling			32
static					mtouch_sensor_packetsample_t					packet_sample					[MTOUCH_SENSORS]					Auto-Calibration			enabled
static					enum				mtouch_sensor_names					currentScanSensor					0					Common Precharge Time			10
static					bool					sampling_flag					false					Common Acquisition Time			5
static					volatile					bool					scanInterrupted					false					Additional Sample Capacitance			0

static					uint8_t					freq_index					0
static					uint8_t					freq_hop					[3]					FRQ_0,FRQ_1,FRQ_2
static					mtouch_sensor_delay_t					sample_delay					FRQ_0

				const					mtouch_sensor_t					mtouch_sensor_init					[MTOUCH_SENSORS]
				Sensor_ANA0,0x0,DELAY_CYCLE(10),DELAY_CYCLE(5),32,0,0,0,0,0,0,0
				Sensor_ANA2,0x2,DELAY_CYCLE(10),DELAY_CYCLE(5),32,0,0,0,0,0,0,0

static					mtouch_sensor_t					mtouch_sensor					[MTOUCH_SENSORS]

				mtouch_sensor_t
				const				enum				mtouch_sensor_names					sensor_name					Sensor_ANA0	Sensor_ANA2
				const				uint8_t					adpch					0x0	0x2
				mtouch_sensor_time_t					precharge_time					DELAY_CYCLE(10)	DELAY_CYCLE(10)
				mtouch_sensor_time_t					acquisition_time					DELAY_CYCLE(5)	DELAY_CYCLE(5)
				mtouch_sensor_packetcounter_t					oversampling					32	32
				mtouch_sensor_addcap_t					addcap					0	0
				mtouch_sensor_sample_t					rawSample					0	0
				unsigned					enabled					:1					0	0
				unsigned					sampled					:1					0	0
				unsigned					acitve					:1					0	0
				unsigned					calibrated					:1					0	0
				unsigned					acqTime_cal					:1					0	0

## mTouch_analysis_2
MTOUCH_Initialize()
		MTOUCH_Sensor_InitializeAll
				mtouch_sensor = initial values
				MTOUCH_Sensor_Initialize() per sensor
					sensor pin as digital output, no pullup
					MTOUCH_Sensor_Enable()
					mtouch_sensor[sensor].enabled = 1
					MTOUCH_Sensor_Calibrate()
					mtouch_sensor[sensor].calibrated = 0
					mtouch_sensor[sensor].addcap = 0
					Sensor_Sampled_Reset
					sensor -> sampled = 0

		MTOUCH_Sensor_Sampled_ResetAll
				Sensor_Sampled_Reset per sensor

		MTOUCH_Sensor_Scan_Initialize
				Sensor_ADCC_Initialize

					ADCLK = 0x0f					ADCCS
					0					0					0					0					1					1					1					1

					ADREF = 0x00					ADNREF					ADPREF
					0					0					0					0					0					0					0					0

					ADCAP = 0x00					ADCAP
					0					0					0					0					0

					ADLTH = 0
					ADUTH = 0

					ADSTPT = 0

					ADCON1 = 0x41					ADPPOL					ADIPEN					ADGPOL					ADDSEN
					0					1					0					0					0					0					0					1

					ADCON2 = 0x8b					ADPSIS					ADCRS					ADACLR					ADMD
					1					0					0					0					1					0					1					1

					ADCON3 = 0x0f					ADCALC					ADSOI					ADTMD
					0					0					0					0					1					1					1					1

					ADCON0 = 0xc4					ADON					ADCONT					ADCS					ADFRM0					ADGO
					1					1					0					0					0					1					0					0

					Clear & enable threshold interrupt

				PPS-set guard pin : ADGRDA

					ADSTAT					ADAOV					ADUTHR					ADLTHR					ADMATH					ADSTAT
					0					1					1					1

					ADACT					ADACT
					0					0					0					0					0

					ADPRE

					ACACQ

MTOUCH_Service_Mainloop
		if(MTOUCH_Sensor_SampleAll() == false)
				return false
		MTOUCH_Sensor_Sampled_ResetAll
		MTOUCH_Tick
		return true

ADCC_ThresholdISR_mTouch
		Clear threshold interrupt flag (ADTIF)
		MTOUCH_Sensor_Service
				if(scanInterrupted)
					ADON = 0
				else
					ADON = 0
					If the sensor is not calibrated yet:					7		6		5		4		3		2		1		0			7		6		5		4		3		2		1		0
					Sensor_autoCalibration					0		0		0		0		0		0		0		0			0		0		1		0		0		0		0		0					oversampling = 32
					if sensor->acqTime_cal = 0
					7		6		5		4		3		2		1		0			7		6		5		4		3		2		1		0
					0		1		0		0		0		0		0		0			0		0		0		0		0		0		0		0					32 << 9					Sensor_calculate_balance_point
					if sensor->acqTime_cal = 1
					7		6		5		4		3		2		1		0			7		6		5		4		3		2		1		0
					0		0		0		0		0		0		0		0			1		0		0		0		0		0		0		0					32 << 2					Sensor_calculate_active_thrs

					7		6		5		4		3		2		1		0			7		6		5		4		3		2		1		0
					Sensor_setCalibratAcqTime					0		0		0		0		0		0		0		0			0		1		0		0		0		0		0		0					32 << 1					Sensor_calculate_cal_thrs
					sensor->acqTime_cal = 1;
					sensor->acquisition_time = MIN_ACQ_TIME;
					sensor->precharge_time = MAX_PRECHARGE_TIME;

					Sensor_setCalibrated
					sensor->calibrated = 1
					sensor->acqTime_cal = 0

					else
					Sensor_setSampled
					sensor->sampled = 1

					packet_sample[currentScanSensor] = ADFLTR;
				Sensor_scheduleNextScan

## ADCC_analysis
				ADCON0					ADON					ADCONT					ADCS					ADFRM0					ADGO

				ADCLK					ADCCS

				ADCON1					ADPPOL					ADIPEN					ADGPOL					ADDSEN

				ADCON2					ADPSIS					ADCRS					ADACLR					ADMD

				ADCON3					ADCALC					ADSOI					ADTMD

				ADREF					ADNREF					ADPREF

				ADCAP					ADCAP

				ADACC

ADLTH = 0
ADUTH = 0

ADSTPT = 0

ADSTAT					ADAOV					ADUTHR					ADLTHR					ADMATH					ADSTAT
				0					1					1					1

ADACT					ADACT
				0					0					0					0					0

ADPRE

ACACQ

				positions					alpha					numeric					special
	18093					4					x					N4
				6					x					N6

## I2C_analysis
				SSP1CON1					WCOL					SSPOV					SSPEN					CKP					SSPM					ADFRM0					ADGO

				SSP1CON2					GCEN					ACKSTAT					ACKDT					ACKEN					RCEN					PEN					RSEN					SEN

				SSP1CON3					ACKTIM					PCIE					SCIE					BOEN					SDAHT					SBCDE					AHEN					DHEN

				SSPSTAT					SMP					CKE					D/A					P					S					R/W					UA					BF

Slave:					Slave:
	Reception:					Transmission:
		- the need to be notified of the Start bit					- the need to be notified of the Start bit

		- the need of authority to decide on whether to ack or not ack any address/data byte					- the need of authority to decide on whether to ack or nack the address byte
				(being notified of the acking slot)					(being notified of the acking slot on the address byte)

		- the need to be able to pause/resume the communication as needed
				(clock stretching)

## seli_asm
			Device configuration:

							CONFIG1					FCMEN					CSWEN					CLKOUTEN					RSTOSC					FEXTOSC

							CONFIG2					DEBUG					STVREN					PPS1WAY					ZCD					BORV					BOREN					LPBOREN					PWRTE					MCLRE

							CONFIG3					WDTCCS					WDTCWS					WDTE					WDTCPS

							CONFIG4					LVP					SCANE					WRT

							CONFIG5					CPD					CP

0x0000						goto Init

0x0004					INT_Dispatch:
							...
							goto xx_ISR
							goto yy_ISR
							...

					xx_ISR:

					yy_ISR:

					FW_Proper:

					Init:
							PMGR_init
							OSC_init
							PMD_init

							I2C_S_Polling_init

					Wait4Ping:

					FW_Upgrade:

	Wait for a ping message from the major:

			Major's checksum is identical:					Firmware checksum
								Go on with the firmware proper

			Major's checksum is different:
								Request firmware download

								Download & write the firmware to flash

								Compute checksum & save it

								Reset device

	Firmware proper

								Cell ID

								What is fixed?
								The circuit layout and pin utilization

								Device configuration: The firmware does not have write access to configuration area anyway.

Watchdog Timer utilization:

Power-down modes utilization:

## I2C_analysis_2
				In Master mode, SDA & SCK pins must be configured as inputs: hardware will override the output driver as necessary
				Master mode operation is supported by interrupt generation on the detection of Start / Stop conditions

SSP1CON1					WCOL					SSPOV					SSPEN					CKP					SSPM
				0					0					1					1					0					1					1					0

				I2C Slave, 7-bit

SSP1CON2					GCEN					ACKSTAT					ACKDT					ACKEN					RCEN					PEN					RSEN					SEN
				0					0					0					0					0					0					0					1

SSP1CON3					ACKTIM					PCIE					SCIE					BOEN					SDAHT					SBCDE					AHEN					DHEN
				0

SSP1STAT					SMP					CKE					D/A					P					S					R/W					UA					BF
				0					0

	Master

				IDLE					SEN = 1					SEND_ADDR
				RESTART

				SEND_DATA

				SEND_STOP

				ACK_ADDR

				RCV_DATA

				RCV_STOP

				ACK_RCV_DATA

				NOACK_STOP

				SEND_ADDR_10BIT_LSB

				10BIT_RESTART

## CRC_analysis
CRC16					0x8005
CRC16 (Modbus)
CRC16 (Sick)
CRC-CCITT (XModem)
CRC-CCITT (0xFFFF)
CRC-CCITT (0x1D0F)
CRC-CCITT (Kermit)
CRC-DNP
CRC-32

## Sheet1
Makefile

source files
mcc_generated_files/

nbproject/
	configurations.xml
	project.xml
	project.properties
	Makefile-*
	Package-*
	private/

build/
dist/
debug/

					*.d
					*.pre
					*.p1
					*.lst
					*.sym
					*.obj
					*.o
					*.sdb
					*.obj.dmp
					html/
					nbbuild/
					nbdist/
					nbactions.xml
					nb-configuration.xml
					funclist
					nbproject/Makefile-*
					disassembly/
					*.map