## dosing
dosing capability range:
	ability to dose from micrograms to grams
throughput:					scalability

ability mix the additive to the base material homogeneously.

ability to condition the mixture : temperature, humidity etc.
.
ability to deal with clumped, hard-packed additives

## seli
				Name suggestion for the Protocol:					Concerns:
				Strip protocol					the mechanical impact of loading/unloading of the silo contents
				Chain					material buildup on the strip
				the temp range of the material
				effects of the temperature fluctuations / extremes (hot-spots caused by grain respiration, moisture, insect infestation, mold or fungus)

				temperature measurement
				on-chip temp indicator may not suffice. A dedicated temp sensor may need to be used
				can we also implement humidity measurement?

				serial comms. ports needed:					UART					AN2059 - LIN Basics and the Implementation of the MCC LIN Stack Library on 8-bit PIC MCUs
				(multiples of them perhaps)					I2C

				Resetting:
				haba can cause the whole strip to reset by cycling the power
	Manchester ?
		AN1470 - Manchester Decoder using the CLC and NCO					Addressing:					collision detection/recovery
				-enumeration
				1-Wire ?					node index:					Phy errors:
				LIN ?					acknowledgements					frame errors
				source ID					checksum errors
				haba is 0					Content:
				max. number of nodes on the chain:					Types of messages
				-255 (one-byte field)					priority					measurement (sampling) frequency
				Brownout resets:					-511 (9-bit field)					downstream:					how it's triggered
				-from haba:					-initiated by the lowest cell periodically
				-by a command from haba
				-ecosystem initialization:					-operational parameters
				probing / addressing					calibration data
				measurement interval
				frame ID					-commands
				measure / sample command
				omnicast
				-to the minor:
				-relaying downstream					multicast

				broadcast

				upstream:
				-to the major:

				high SNR can be achieved by:
				lower base capacitance					Active guard is a way of minimizing the base capacitance by reducing the electric potential between the sensor & its surrounding environment
MCU					less interference					It also shields the sensor/trace from surrounding low-impedence interferences.
	or					An active guard can also be used to shape the electric field to achieve directional detection without decreasing its sensitivity by using a grounded shield.
dedicated Capsense Controller
				Microchip touch solutions					Documentation
				MCU-based					AN1492 - Microchip Capacitive Proximity Design Guide
				RightTouch					CAP11xx					AN1478 - mTouch Sensing Solution Acquisition Methods Capacitive Voltage Divider
				mTouch					MTCH101					AN1250 - Microchip CTMU for Capacitive Touch Applications
				MTCH112

				-extended temp.					Ways to implement proximity
				magnetic
				IR
UI					optical
	-heartbeat (only if the sheath is transparent)					Doppler effect
				inductive
				capacitive					CVD - Capacitive Voltage Divider
				CTMU - Charge Time Measurement Unit

				Power-up sequencing

				Tank capacitors

Vreg					higher supply voltage is better for capsense					device weight is a big concern

				Tolerance of transient spikes in the supply rail: wide input range may help
				suitability for 12V/24V industrial/automotive applications
	Vout accuracy					variation from nominal Vout					transient line response
	load regulation accuracy ?					low noise					typical: 10-50 mV/A					DC component					(mv/V)
				AC component					(attenuation in db)
	minimum bleeder load ?
	soft-start, soft-shutdown ?					transient load response
	input voltage excursion detection
		under-voltage lockout					output noise
	over-temp shutdown
	output cap (dynamic performance)					PSSR (Power Supply Rejection Ratio) (line regulation)					A 20 db rejection means a 10x attenuation of the line noise to what is seen at the output.
		ceramic cap as output cap					PSSR rapidly falls off with higher frequencies.
		lower ESR is better
		X5R or X7R dielectric					frequency compansation of the LDO loop
	enable
	output discharge					CSP (chip scale package)
	power good

				min					typ.					max					https://www.design-reuse.com/articles/34841/guide-to-choosing-the-best-ldo-for-your-application.html
				input voltage					Vin					10 V					V					https://www.design-reuse.com/articles/42191/low-dropout-ldo-linear-voltage-regulators.html
				output voltage					Vout					5 V					V					www.torexsemi.com/technical-support/application-note/basic-knowledge-of-ldo/overview/
				output voltage accuracy					variation from nominal Vout					http://www.electronicdesign.com/power/low-dropout-ldo-linear-regulators
				dropout voltage					Vin - Vout dropout @ 100 mA output current					https://www.baldengineer.com/regulator-basics.html
				output load current					30 mA					mA
				output load capacitance
				load regulation
				line regulation
				quiescent current					Iq
				shutdown current					Isd
				power supply rejection ratio					PSSR @100KHz					db

				low noise					< 15 uVrms
				low Iq					< 10 uA

		Temperature sensing					TB3165 - Temperature Sensor Module on 8-bit PIC Microcontrollers
				AN2092 - Using the Temperature Indicator Module (the previous temp. sensor module)

## haba
MCU
	-high RAM requirement (measurement data)

	-port to the strip

	-ethernet

UI					-could be implemented as a seperate, optional module to be utilized in stand-alone applications

		-Vital Signs Indication (VSI)

		-commissioning					-measurement data display
			-calibration process
			-network configuration
			-strip configuration

Networking

	Industrial Automation port (SCADA integration)					IEEE 802.3 : the Ethernet standard

		-address configuration					https://cache.industry.siemens.com/dl/files/465/27069465/att_887960/v1/SYH_IE-Net_76.pdf
			-setting via DIP/rotary switch					https://www.mouser.com/pdfdocs/Ethernet_Basics_rev2_en.pdf
			-programming via ICSP header
					AN1120 - Ethernet Theory of Operation

powering the strip

		efficiency

		regulation

## opti
MCU

		-UART with RS485 compatibility
		-Op-amp for optical signal conditioning

UI
	-vitals indication

					material
					SF4 made with Gallium Aluminum Arsenide
					IEC 62056-21 optical spectrum: 800 nm - 1000 nm					peak spectral wavelength (wavelength of max. sensitivity)
					spectral bandwidth (range of sensitivity)					λ0.5 (nm)
Optoelectronics					daylight filtering
		IR LED					IR photodiode or phototransistor					photodiode or PIN photodiode					viewing angle (angle of half sensitivity)					φ (deg)
			Infared Emitting Diode : IRED					speed, cost effectiveness, angle					radiant sensitive area

		conditioning:					power					Ira (μA)
			would a comparator suffice?					forward voltage
			is an op-amp required?					forward current
					response time
					switching speed
					lens (the underside of opti's enclosure) shaped to channel all light to the receiver(s) on opti					capacitance
					wide-angle for orientation tolerance
					reverse gullwing for top layer placement					moisture sensitivity level

		-can we use the emitter and the receiver interchangibly?					Vishay
					OSRAM Opto
Interface with fera					ONSemi

		Differential signalling					Kingbright
			RS485					APT2012SF4C-PRV
		Half-duplex

Voltage regulator

Attachment detection					attachment orientation					attachment signalling
					orientation-tolerant					when opti has been detected as 'attached', a reat (identification only) will be performed:
	inductive sensing					-if successful:
					multiple LEDs and photodiodes/phototransistors at multiple angles

	accelerometer
		the meter may not be level to the ground.
					Texas Instruments
					LDC0851					Differential Inductive Switch

					Microchip
					Inductive Sensor Analog Frontend Device

fera interconnect

## fera
MCU

UI
	-vitals indication

RF Module

	Digi Intl.
		XBee SX 868

## peri
MCU

UI
	-vitals indication

RF Module

	Digi Intl.
		XBee SX 868

## moni
RTC

					Adafruit	40-pin TFT Friend				in Mouser
					FPC Breakout with LED backlight driver

					Adafruit	DPI TFT Kippah

					Gert VGA 666 adapter
					DPI-to-RGB-to-Composite converter

## Manufacturers
Texas Instuments		ti.com
STMicroelectronics		st.com
Microchip		microchip.com
Maxim		maximintegrated.com
Semtech		semtech.com
On Semiconductor	Fairchild	onsemi.com
Analog Devices		analog.com
Taiwan Semiconductor		taiwansemi.com
Infineon		infineon.com
Intersil		intersil.com
Linear Technology	Analog Devices	linear.com
Power Integrations		powerint.com

Gracion LED		dgslighting.com
		marketdijital.com

## Computing
Monitor
	VESA mount
					bilendenal.com
Stand

Graphics card
		Sapphire					GPro 4200					4 GB GDDR5

		PNY

RAM

SDCard

Workstation

## Cycling
Wheels:
	Tire

Accessories:
	Mirror

## 8bit_PICs_14-28pins
Program Memory Size (Kbytes)	RAM (bytes)	EEPROM / HEF	Max. CPU Speed MHz	Internal Oscillator	5K Pricing	Pin count	Product	Peripheral Pin Select (PPS)	Configurable Logic Cell Modules (CLC)	UART	SPI	I2C	Total # of A/D channels	Max A/D Resolution (bits)	ADCC with Computation	Hardware Touch Peripheral	Data Signal Modulator (DSM)	CRC/Scan	Internal Voltage Reference (Bandgap)	Op-amp	# of Comparators	Number of D/A Converters	Max D/A Resolution (bits)	Zero Cross detect	Slope Compensation / Programmable Ramp Generator	Max 8 Bit Digital Timers	Max 16 Bit Digital Timers	Signal Measurement Timer	Hardware Limit Timer	Max # PWM outputs (including complementary outputs)	Max PWM Resolution (bits)	Angular Timer	Math Accelerator	Number of USB Modules	Windowed Watchdog Timer (WWDT)	Complementary Waveform Generator (CWG) / Complementary Output Generator (COG)	Numerically Controlled Oscillator (NCO)	Programmable switched mode controller	Segment LCD	Temp. Range Min.	Temp. Range Max.	Operation Voltage Min.(V)	Operation Voltage Max.(V)	High Voltage Capable
14	1024	0 / HEF	48	16 MHz, 32 kHz	$0.87	14	PIC16F1454			1	1	1												No	0	1	1		0	2	0	No	No	1	No	0	0	0	0	-40	125	1.8	5.5	No
14	1024	0 / HEF	48	16 MHz, 32 kHz	$0.98	14	PIC16F1455			1	1	1	5	10					Yes		2	1	5	No	0	2	1		0	3	10	No	No	1	No		0	0	0	-40	125	1.8	5.5	No
3.5	128	0 / HEF	20	16 MHz	$0.54	14	PIC16F1503		2	0	1	1	8	10					Yes		2	1	5	No	0	2	1		0	5	10	No	No	0	No		1	0	0	-40	125	1.8	5.5	No
7	512	0 / HEF	32	32 MHz, 32 kHz	$0.64	14	PIC16F1574	Yes		1			8	10					Yes		2	1	5	No	0	2	9		0	6	16	No	No	0	No		0	0	0	-40	125	1.8	5.5	No
14	1024	0 / HEF	32	32 MHz, 32 kHz	$0.71	14	PIC16F1575	Yes		1			8	10					Yes		2	1	5	No	0	2	9		0	6	16	No	No	0	No		0	0	0	-40	125	1.8	5.5	No
1.5	67	0	20	4 MHz, 8 MHz	$0.52	14	PIC16F506						3	8					Yes		2			No	0	1	0		0	0	0	No	No	0	No	0	0	0	0	-40	125	2	5.5	No
3.5	128	0	20	4 MHz, 8 MHz	$0.69	14	PIC16F616						8	10					Yes		2			No	0	2	1		0	0	10	No	No	0	No	0	0	0	0	-40	150	2	15	Yes
3.5	128	0 / HEF	20	8 MHz	$0.63	14	PIC16F753						8	10					Yes	1	2	1	9	No		3	1		2	0	0	No	No	0	No	1	0	0	0	-40	125	2	5.5	Yes
3.5	256	0 / HEF	32	32 MHz, 32 kHz	$0.50	14	PIC16F15323	Yes	4	1	1	1	11	10							2	1	5	Yes	0	1	2		1	10	10	No	No	0	No	1	1	0	0	-40	125	1.8	5.5	No
7	512	0 / HEF	32	32 MHz, 32 kHz	$0.56	14	PIC16F15324	Yes	4	2	1	1	11	10							2	1	5	Yes	0	1	2		1	10	10	No	No	0	No	1	1	0	0	-40	125	1.8	5.5	No
14	1024	0 / HEF	32	32 MHz, 32 kHz	$0.63	14	PIC16F15325	Yes	4	2	1	1	11	10							2	1	5	Yes	0	1	2		1	10	10	No	No	0	No	1	1	0	0	-40	125	1.8	5.5	No
3.5	256	0 / HEF	32	32 MHz, 32 kHz	$0.62	14	PIC16F1703	Yes			1	1	8	10					Yes	2				Yes	0	2	1		0	2	10	No	No	0	No	0	0	0	0	-40	125	1.8	5.5	No
7	512	0 / HEF	32	32 MHz, 32 kHz	$0.67	14	PIC16F1704	Yes	3	1	1	1	8	10					Yes	2	2	1	8	Yes	0	4	1		0	8	10	No	No	0	No	1	0	0	0	-40	125	1.8	5.5	No
14	1024	0 / HEF	32	32 MHz, 32 kHz	$0.73	14	PIC16F1705	Yes	3	1	1	1	8	10					Yes	2	2	1	8	Yes	0	4	1		0	8	10	No	No	0	No	1	0	0	0	-40	125	1.8	5.5	No
7	512	0 / HEF	32	32 MHz, 32 kHz	$0.91	14	PIC16F1764	Yes	3	1	1	1	8	10			1		Yes	1	2	2	10	Yes	1	4	3		3	6	16	No	No	0	No	1	0	0	0	-40	125	1.8	5.5	No
14	1024	0 / HEF	32	32 MHz, 32 kHz	$0.98	14	PIC16F1765	Yes	3	1	1	1	8	10			1		Yes	1	2	2	10	Yes	1	4	3		3	6	16	No	No	0	No	1	0	0	0	-40	125	1.8	5.5	No
1.75	64	128	20	4 MHz	$0.98	14	PIC16F676			1			8	10							1			No	0	1	1		0	0	0	No	No	0	No	0	0	0	0	-40	125	2	5.5	No
3.5	128	256	32	32 MHz, 32 kHz	$0.77	14	PIC16F1823			1	1	1	8	10			1		Yes		2	1	5	No	0	2	1		0	4	0	No	No	0	No	0	0	0	0	-40	125	1.8	5.5	No
7	256	256	32	32 MHz, 32 kHz	$0.83	14	PIC16F1824			1	1	1	8	10			1		Yes		2	1	5	No	0	4	1		0	8	0	No	No	0	No	0	0	0	0	-40	125	1.8	5.5	No
14	1024	256	32	32 MHz, 32 kHz	$0.91	14	PIC16F1825			1	1	1	8	10			1		Yes		2	1	5	No	0	4	1		0	8	10	No	No	0	No	0	0	0	0	-40	125	1.8	5.5	No
3.5	256	256	32	32 MHz, 32 kHz	$0.57	14	PIC16F18323	Yes	2	1	1	1	11	10			2		Yes		2	1	5	No	0	2	1		0	8	10	No	No	0	No		1	0	0	-40	125	1.8	5.5	No
7	512	256	32	32 MHz, 32 kHz	$0.64	14	PIC16F18324	Yes	4	1	1	1	11	10			4		Yes		2	1	5	No	0	4	3		0	14	10	No	No	0	No		1	0	0	-40	125	1.8	5.5	No
14	1024	256	32	32 MHz, 32 kHz	$0.71	14	PIC16F18325	Yes	4	1	2	2	11	10			4		Yes		2	1	5	No	0	4	3		0	14	10	No	No	0	No		1	0	0	-40	125	1.8	5.5	No
28	2048	256	32	32 MHz, 32 kHz	$0.78	14	PIC16F18326	Yes	4	1	2	2	11	10			4		Yes		2	1	5	No	0	4	3		0	14	10	No	No	0	No		1	0	0	-40	125	1.8	5.5	No
3.5	128	256	20	8 MHz, 32 kHz	$0.98	14	PIC16F684						8	10							2			No	0	2	1		0	4	10	No	No	0	No	0	0	0	0	-40	125	2	5.5	No
7	256	256	20	8 MHz, 32 kHz	$1.04	14	PIC16F688			1	1	1	8	10							2			No	0	1	1		0	0	0	No	No	0	No	0	0	0	0	-40	125	2	5.5	No
1.5	67	64	20	4 MHz, 8 MHz	$0.55	14	PIC16F526						3	8					Yes		2			No	0	1	0		0	0	0	No	No	0	No	0	0	0	0	-40	125	2	5.5	No
3.5	256	0 / HEF	32	32 MHz, 32 kHz	$0.60	14	PIC16F1613						8	10				Yes	Yes		2	1	8	Yes	0	4	1	2	3	6	10	No	No	0	Yes	1	0	0	0	-40	125	1.8	5.5	No
7	256	0 / HEF	32	32 MHz, 32 kHz	$0.60	14	PIC16LF1554			1	1	1	11	10		HCVD								No	0	2	1		0	0	0	No	No	0	No	0	0	0	0	-40	85	1.8	3.6	No
7	512	256	32	32 MHz, 32 kHz		14	PIC16F18424	Yes	4	1	1	1	11	12	Yes	ADC2 with HCVD	1		Yes		2	1	5	Yes	0	4	4	1	3	0	10	No	No	0	No	2	1	0	0	-40	125	1.8	5.5	No
14	1024	256	32	32 MHz, 32 kHz		14	PIC16F18425	Yes	4	1	2	2	11	12	Yes	ADC2 with HCVD	1		Yes		2	1	5	Yes	0	4	4	1	3	0	10	No	No	0	No	2	1	0	0	-40	125	1.8	5.5	No
28	2048	256	32	32 MHz, 32 kHz	$0.85	14	PIC16F18426	Yes	4	1	2	2	11	12	Yes	ADC2 with HCVD	1		Yes		2	1	5	Yes	0	4	4	1	3	0	10	No	No	0	No	2	1	0	0	-40	125	1.8	5.5	No
7	512	0 / HEF	32	32 MHz, 32 kHz	$0.70	14	PIC16F1614	Yes	2	1	1	1	8	10				Yes	Yes		2	1	8	Yes	0	4	3	2	3	8	10	Yes	Yes	0	Yes	1	0	0	0	-40	125	1.8	5.5	No
14	1024	0 / HEF	32	32 MHz, 32 kHz	$0.81	14	PIC16F1615	Yes	4	1	1	1	8	10				Yes	Yes		2	1	8	Yes	0	4	3	2	3	8	10	Yes	Yes	0	Yes	1	0	0	0	-40	125	1.8	5.5	No
3.5	128	0	20	None	$0.77	18	PIC16F716						4	8										No	0	2	1		0	4	10	No	No	0	No	0	0	0	0	-40	125	2	5.5	No
1.75	128	128	20	None	$1.56	18	PIC16F818						5	10										No	0	2	1		0	0	10	No	No	0	No	0	0	0	0	-40	125	2	5.5	No
4	256	128	40	8 MHz, 32 kHz	$2.03	18	PIC18F1230			1			4	10							3			No	0	0	2		0	0	0	No	No	0	No	0	0	0	0	-40	125	2	5.5	No
8	256	128	40	8 MHz, 32 kHz	$2.24	18	PIC18F1330			1			4	10							3			No	0	0	2		0	0	0	No	No	0	No	0	0	0	0	-40	125	2	5.5	No
3.5	256	256	32	32 MHz, 32 kHz	$0.97	18	PIC16F1826			1	1	1	12	10			1		Yes		2	1	5	No	0	2	1		0	4	10	No	No	0	No	0	0	0	0	-40	125	1.8	5.5	No
7	384	256	32	32 MHz, 32 kHz	$1.04	18	PIC16F1827			1	2	2	12	10			1		Yes		2	1	5	No	0	4	1		0	8	10	No	No	0	No	0	0	0	0	-40	125	1.8	5.5	No
14	1024	256	32	32 MHz, 32 kHz	$1.09	18	PIC16F1847			1	2	2	12	10			1		Yes		2	1	5	No	0	4	1		0	8	10	No	No	0	No	0	0	0	0	-40	125	1.8	5.5	No
3.5	256	256	20	None	$1.78	18	PIC16F819				1	1	5	10										No	0	2	1		0	0	10	No	No	0	No	0	0	0	0	-40	125	2	5.5	No
7	368	256	20	None	$2.20	18	PIC16F88			1	1	1	7	10							2			No	0	2	1		0	0	10	No	No	0	No	0	0	0	0	-40	125	2	5.5	No
4	256	256 / HEF	40	8 MHz, 32 kHz	$1.96	18	PIC18F1220			1			7	10										No	0	1	3		0	0	10	No	No	0	No	0	0	0	0	-40	125	2	5.5	No
8	256	256 / HEF	40	8 MHz, 32 kHz	$2.17	18	PIC18F1320			1			7	10										No	0	1	3		0	0	10	No	No	0	No	0	0	0	0	-40	125	2	5.5	No
14	1024	0 / HEF	48	16 MHz, 32 kHz	$1.12	20	PIC16F1459			1	1	1	9	10					Yes		2	1	5	No	0	2	1		0	3	10	No	No	1	No		0	0	0	-40	125	1.8	5.5	No
3.5	128	0 / HEF	20	16 MHz, 32 kHz	$0.68	20	PIC16F1507		2				12	10					Yes			1	5	No	0	2	1		0	5	10	No	No	0	No		1	0	0	-40	125	1.8	5.5	No
7	256	0 / HEF	20	16 MHz, 32 kHz	$0.76	20	PIC16F1508		4	1	1	1	12	10					Yes		2	1	5	No	0	2	1		0	5	10	No	No	0	No		1	0	0	-40	125	1.8	5.5	No
14	512	0 / HEF	20	16 MHz, 32 kHz	$0.80	20	PIC16F1509		4	1	1	1	12	10					Yes		2	1	5	No	0	2	1		0	5	10	No	No	0	No		1	0	0	-40	125	1.8	5.5	No
7	512	0 / HEF	32	32 MHz, 32 kHz	$0.70	20	PIC16F1578	Yes		1			12	10					Yes		2	1	5	No	0	2	9		0	6	16	No	No	0	No		0	0	0	-40	125	1.8	5.5	No
14	1024	0 / HEF	32	32 MHz, 32 kHz	$0.77	20	PIC16F1579	Yes		1			12	10					Yes		2	1	5	No	0	2	9		0	6	16	No	No	0	No		0	0	0	-40	125	1.8	5.5	No
3.5	128	0 / HEF	16	16 MHz	$0.71	20	PIC16F720				1	1	12	8					Yes					No	0	2	1		0	0	10	No	No	0	No	0	0	0	0	-40	125	1.8	5.5	No
7	256	0 / HEF	16	16 MHz	$0.74	20	PIC16F721			1	1	1	12	8					Yes					No	0	2	1		0	0	10	No	No	0	No	0	0	0	0	-40	125	1.8	5.5	No
7	512	0 / HEF	32	32 MHz, 32 kHz	$0.63	20	PIC16F15344	Yes	4	2	1	1	17	10							2	1	5	Yes	0	1	2		1	10	10	No	No	0	No	1	1	0	0	-40	125	1.8	5.5	No
14	1024	0 / HEF	32	32 MHz, 32 kHz	$0.70	20	PIC16F15345	Yes	4	2	1	1	17	10							2	1	5	Yes	0	1	2		1	10	10	No	No	0	No	1	1	0	0	-40	125	1.8	5.5	No
3.5	256	0 / HEF	32	32 MHz, 32 kHz	$0.77	20	PIC16F1707	Yes			1	1	12	10					Yes	2				Yes	0	2	1		0	2	10	No	No	0	No		0	0	0	-40	125	1.8	5.5	No
7	512	0 / HEF	32	32 MHz, 32 kHz	$0.83	20	PIC16F1708	Yes	3	1	1	1	12	10					Yes	2	2	1	8	Yes	0	4	1		0	8	10	No	No	0	No	1	0	0	0	-40	125	1.8	5.5	No
14	1024	0 / HEF	32	32 MHz, 32 kHz	$0.88	20	PIC16F1709	Yes	3	1	1	1	12	10					Yes	2	2	1	8	Yes	0	4	1		0	8	10	No	No	0	No	1	0	0	0	-40	125	1.8	5.5	No
7	512	0 / HEF	32	32 MHz, 32 kHz	$1.08	20	PIC16F1768	Yes	3	1	1	1	12	10			2		Yes	2	4	4	10	Yes	2	4	3		3	12	16	No	No	0	No	2	0	0	0	-40	125	1.8	5.5	No
14	1024	0 / HEF	32	32 MHz, 32 kHz	$1.15	20	PIC16F1769	Yes	3	1	1	1	12	10			2		Yes	2	4	4	10	Yes	2	4	3		3	12	16	No	No	0	No	2	0	0	0	-40	125	1.8	5.5	No
7	256	256	32	32 MHz, 32 kHz	$0.98	20	PIC16F1828			1	1	1	12	10			1		Yes		2	1	5	No	0	4	1		0	8	10	No	No	0	No			0	0	-40	125	1.8	5.5	No
14	1024	256	32	32 MHz, 32 kHz	$1.04	20	PIC16F1829			1	2	2	12	10			1		Yes		2	1	5	No	0	4	1		0	8	10	No	No	0	No			0	0	-40	125	1.8	5.5	No
14	1024	256	32	32 MHz, 32 kHz	$1.27	20	PIC16F1829LIN			1			9	10			1		Yes		2			No	0	4	1		0	7	10	No	No	0	No			0	0	-40	125	2.3	5.5	No
7	512	256	32	32 MHz, 32 kHz	$0.70	20	PIC16F18344	Yes	4	1	1	1	17	10			4		Yes		2	1	5	No	0	4	3		0	14	10	No	No	0	No		1	0	0	-40	125	1.8	5.5	No
14	1024	256	32	32 MHz, 32 kHz	$0.77	20	PIC16F18345	Yes	4	1	2	2	17	10			4		Yes		2	1	5	No	0	4	3		0	14	10	No	No	0	No		1	0	0	-40	125	1.8	5.5	No
28	2048	256	32	32 MHz, 32 kHz	$0.84	20	PIC16F18346	Yes	4	1	2	2	17	10			4		Yes		2	1	5	No	0	4	3		0	14	10	No	No	0	No		1	0	0	-40	125	1.8	5.5	No
3.5	128	256	20	8 MHz, 32 kHz	$0.99	20	PIC16F677				1	1	12	10					Yes		2			No	0	1	1		0	0	0	No	No	0	No			0	0	-40	125	2	5.5	No
7	256	256	20	8 MHz, 32 kHz	$1.13	20	PIC16F685						12	10					Yes		2			No	0	2	1		0	4	10	No	No	0	No			0	0	-40	125	2	5.5	No
3.5	128	256	20	8 MHz, 32 kHz	$1.07	20	PIC16F687			1	1	1	12	10					Yes		2			No	0	1	1		0	0	0	No	No	0	No			0	0	-40	125	2	5.5	No
7	256	256	20	8 MHz, 32 kHz	$1.13	20	PIC16F689			1	1	1	12	10					Yes		2			No	0	1	1		0	0	0	No	No	0	No			0	0	-40	125	2	5.5	No
7	256	256	20	8 MHz, 32 kHz	$1.20	20	PIC16F690			1	1	1	12	10					Yes		2			No	0	2	1		0	4	10	No	No	0	No			0	0	-40	125	2	5.5	No
3.5	128	256	20	8 MHz, 32 kHz	$1.12	20	PIC16F785			1	1	1	12	10					Yes	2	2			No	0	2	1		0	0	10	No	No	0	No			0	0	-40	125	2	5.5	No
8	256	256 / HEF	64	16 MHz, 32 kHz	$1.16	20	PIC18F13K22			1	1	1	12	10					Yes		2			No	0	1	3		0	0	10	No	No	0	No			0	0	-40	125	1.8	5.5	No
8	512	256 / HEF	48	16 MHz, 32 kHz	$1.39	20	PIC18F13K50			1	1	1	9	10					Yes		2			No	0	1	3		0	0	10	No	No	1	No			0	0	-40	125	1.8	5.5	No
16	512	256 / HEF	64	16 MHz, 32 kHz	$1.26	20	PIC18F14K22			1	1	1	12	10					Yes		2			No	0	1	3		0	0	10	No	No	0	No			0	0	-40	125	1.8	5.5	No
16	768	256 / HEF	48	16 MHz, 32 kHz	$1.53	20	PIC18F14K50			1	1	1	9	10					Yes		2			No	0	1	3		0	0	10	No	No	1	No			0	0	-40	125	1.8	5.5	No
1.5	68	64 / HEF	20	4 MHz, 8 MHz	$0.46	20	PIC16F527						8	8					Yes	2	2			No	0	1	0		0	0	0	No	No	0	No			0	0	-40	125	2	5.5	No
14	512	0	32	16 MHz	$0.73	20	PIC16LF1559			1	1	1	17	10		HCVD								No	0	2	1		0	0	0	No	No	0	No			0	0	-40	85	1.8	3.6	No
7	512	256	32	32 MHz, 32 kHz		20	PIC16F18444	Yes	4	1	1	1	17	12	Yes	ADC2 with HCVD	1		Yes		2	1	5	Yes	0	4	4	1	3	0	10	No	No	0	No	2	1	0	0	-40	125	1.8	5.5	No
14	1024	256	32	32 MHz, 32 kHz		20	PIC16F18445	Yes	4	1	2	2	17	12	Yes	ADC2 with HCVD	1		Yes		2	1	5	Yes	0	4	4	1	3	0	10	No	No	0	No	2	1	0	0	-40	125	1.8	5.5	No
28	2048	256	32	32 MHz, 32 kHz	$0.95	20	PIC16F18446	Yes	4	1	2	2	17	12	Yes	ADC2 with HCVD	1		Yes		2	1	5	Yes	0	4	4	1	3	0	10	No	No	0	No	2	1	0	0	-40	125	1.8	5.5	No
7	512	0 / HEF	32	32 MHz, 32 kHz	$0.74	20	PIC16F1618	Yes	2	1	1	1	12	10				Yes	Yes		2	1	8	Yes	0	4	3	2	3	8	10	Yes	Yes	0	Yes	1		0	0	-40	125	1.8	5.5	No
14	1024	0 / HEF	32	32 MHz, 32 kHz	$0.85	20	PIC16F1619	Yes	4	1	1	1	12	10				Yes	Yes		2	1	8	Yes	0	4	3	2	3	8	10	Yes	Yes	0	Yes	1		0	0	-40	125	1.8	5.5	No
14	512	0 / HEF	20	16 MHz, 32 kHz	$0.95	28	PIC16F1516			1	1	1	17	10					Yes					No	0	2	1		0	0	0	No	No	0	No			0	0	-40	125	1.8	5.5	No
28	1024	0 / HEF	20	16 MHz, 32 kHz	$1.01	28	PIC16F1518			1	1	1	17	10					Yes					No	0	2	1		0	2	10	No	No	0	No			0	0	-40	125	1.8	5.5	No
3.5	128	0	20	No	$1.91	28	PIC16F72						5	8										No	0	2	1		0	0	10	No	No	0	No			0	0	-40	125	2	5.5	No
3.5	128	0 / HEF	20	16 MHz	$0.78	28	PIC16F722A			1	1	1	11	8					Yes					No	0	2	1		0	0	10	No	No	0	No			0	0	-40	125	1.8	5.5	No
7	192	0 / HEF	20	16 MHz	$0.85	28	PIC16F723A			1	1	1	11	8					Yes					No	0	2	1		0	0	10	No	No	0	No			0	0	-40	125	1.8	5.5	No
14	368	0 / HEF	20	16 MHz	$1.23	28	PIC16F726			1	1	1	11	8					Yes					No	0	2	1		0	0	10	No	No	0	No			0	0	-40	125	1.8	5.5	No
7	192	0	20	None	$2.97	28	PIC16F73			1	1	1	5	8										No	0	2	1		0	0	10	No	No	0	No			0	0	-40	125	2	5.5	No
7	368	0	20	8 MHz	$3.13	28	PIC16F737			1	1	1	11	10							2			No	0	2	1		0	0	10	No	No	0	No			0	0	-40	125	2	5.5	No
14	368	0	20	None	$3.73	28	PIC16F76			1	1	1	5	8										No	0	2	1		0	0	10	No	No	0	No			0	0	-40	125	2	5.5	No
14	368	0	20	8 MHz	$3.64	28	PIC16F767			1	1	1	11	10							2			No	0	2	1		0	0	10	No	No	0	No			0	0	-40	125	2	5.5	No
3.5	128	0 / HEF	20	16 MHz, 32 kHz	$0.78	28	PIC16LF1902						11	10										No	0	1	1		0	0	0	No	No	0	No			0	72	-40	125	1.8	3.6	No
7	256	0 / HEF	20	16 MHz, 32 kHz	$0.85	28	PIC16LF1903						11	10										No	0	1	1		0	0	0	No	No	0	No			0	72	-40	125	1.8	3.6	No
14	512	0 / HEF	20	16 MHz, 32 kHz	$0.91	28	PIC16LF1906			1			11	10										No	0	1	1		0	0	0	No	No	0	No			0	72	-40	125	1.8	3.6	No
16	768	0	40	8 MHz, 32 kHz	$2.52	28	PIC18F2410			1	1	1	10	10							2			No	0	1	3		0	0	10	No	No	0	No			0	0	-40	125	2	5.5	No
16	768	0 / HEF	48	32 kHz	$2.23	28	PIC18F2450			1			10	10										No	0	1	2		0	0	10	No	No	1	No			0	0	-40	85	2	5.5	No
16	1024	0 / HEF	40	32 kHz	$1.20	28	PIC18F24J10			1	1	1	10	10							2			No	0	1	2		0	0	10	No	No	0	No			0	0	-40	85	2	3.6	No
16	3800	0 / HEF	48	8 MHz, 32 kHz	$1.65	28	PIC18F24J11	Yes		2	2	2	10	10							2			No	0	2	3		0	0	10	No	No	0	No			0	0	-40	85	2	3.6	No
16	3800	0 / HEF	48	8 MHz, 32 kHz	$1.86	28	PIC18F24J50	Yes		2	2	2	10	10							2			No	0	2	3		0	0	10	No	No	1	No			0	0	-40	85	2	3.6	No
32	1536	0	40	8 MHz, 32 kHz	$2.97	28	PIC18F2510			1	1	1	10	10							2			No	0	1	3		0	0	10	No	No	0	No			0	0	-40	125	2	5.5	No
48	3968	0	40	8 MHz, 32 kHz	$3.40	28	PIC18F2515			1	1	1	10	10							2			No	0	1	3		0	0	10	No	No	0	No			0	0	-40	125	2	5.5	No
32	1024	0 / HEF	40	32 kHz	$1.27	28	PIC18F25J10			1	1	1	10	10							2			No	0	1	2		0	0	10	No	No	0	No			0	0	-40	85	2	3.6	No
32	3800	0 / HEF	48	8 MHz, 32 kHz	$1.79	28	PIC18F25J11	Yes		2	2	2	10	10							2			No	0	2	3		0	0	10	No	No	0	No			0	0	-40	85	2	3.6	No
32	3800	0 / HEF	48	8 MHz, 32 kHz	$2.00	28	PIC18F25J50	Yes		2	2	2	10	10							2			No	0	2	3		0	0	10	No	No	1	No			0	0	-40	85	2	3.6	No
64	3968	0	40	8 MHz, 32 kHz	$3.85	28	PIC18F2610			1	1	1	10	10							2			No	0	1	3		0	0	10	No	No	0	No			0	0	-40	125	2	5.5	No
64	3800	0 / HEF	48	8 MHz, 32 kHz	$2.07	28	PIC18F26J11	Yes		2	2	2	10	10							2			No	0	2	3		0	0	10	No	No	0	No			0	0	-40	85	2	3.6	No
64	3800	0 / HEF	48	8 MHz, 32 kHz	$2.21	28	PIC18F26J13	Yes		2	2	2	10	12							3			No	0	4	4		0	0	10	No	No	0	No			0	0	-40	85	2	3.6	No
64	3800	0 / HEF	48	8 MHz, 32 kHz	$2.28	28	PIC18F26J50	Yes		2	2	2	10	10							2			No	0	2	3		0	0	10	No	No	1	No			0	0	-40	85	2	3.6	No
64	3800	0 / HEF	48	8 MHz, 32 kHz	$2.42	28	PIC18F26J53			2	2	2	13	12							3			No	0	4	4		0	0	10	No	No	1	No			0	0	-40	85	2	3.6	No
128	3800	0 / HEF	48	8 MHz, 32 kHz	$2.45	28	PIC18F27J13	Yes		2	2	2	10	12							3			No	0	4	4		0	0	10	No	No	0	No			0	0	-40	85	2	3.6	No
128	3800	0 / HEF	48	8 MHz, 32 kHz	$2.66	28	PIC18F27J53	Yes		2	2	2	10	12							3			No	0	4	4		0	0	10	No	No	1	No			0	0	-40	85	2	3.6	No
7	512	0 / HEF	32	32 MHz, 32 kHz	$0.73	28	PIC16F15354	Yes	4	2	2	2	24	10							2	1	5	Yes	0	1	2		1	10	10	No	No	0	No	1	1	0	0	-40	125	1.8	5.5	No
14	1024	0 / HEF	32	32 MHz, 32 kHz	$0.80	28	PIC16F15355	Yes	4	2	2	2	24	10							2	1	5	Yes	0	1	2		1	10	10	No	No	0	No	1	1	0	0	-40	125	1.8	5.5	No
28	2048	0 / HEF	32	32 MHz, 32 kHz	$0.88	28	PIC16F15356	Yes	4	2	2	2	24	10							2	1	5	Yes	0	1	2		1	10	10	No	No	0	No	1	1	0	0	-40	125	1.8	5.5	No
7	512	0 / HEF	32	32 MHz, 32 kHz	$0.92	28	PIC16F1713	Yes	4	1	1	1	17	10					Yes	2	2	2	8	Yes	0	4	1		0	0	10	No	No	0	No	1	1	0	0	-40	125	1.8	5.5	No
14	1024	0 / HEF	32	32 MHz, 32 kHz	$0.98	28	PIC16F1716	Yes	4	1	1	1	17	10					Yes	2	2	2	8	Yes	0	4	1		0	0	10	No	No	0	No	1	1	0	0	-40	125	1.8	5.5	No
28	2048	0 / HEF	32	32 MHz, 32 kHz	$1.05	28	PIC16F1718	Yes	4	1	1	1	17	10					Yes	2	2	2	8	Yes	0	4	1		0	0	10	No	No	0	No	1	1	0	0	-40	125	1.8	5.5	No
7	512	0 / HEF	32	32 MHz, 32 kHz	$1.41	28	PIC16F1773	Yes	4	1	1	1	17	10			3		Yes	3	6	6	10	Yes	3	5	3		4	21	16	No	No	0	No			0	0	-40	125	1.8	5.5	No
14	1024	0 / HEF	32	32 MHz, 32 kHz	$1.48	28	PIC16F1776	Yes	4	1	1	1	17	10			3		Yes	3	6	6	10	Yes	3	5	3		4	21	16	No	No	0	No			0	0	-40	125	1.8	5.5	No
28	2048	0 / HEF	32	32 MHz, 32 kHz	$1.57	28	PIC16F1778	Yes	4	1	1	1	17	10			3		Yes	3	6	6	10	Yes	3	5	3		4	21	16	No	No	0	No			0	0	-40	125	1.8	5.5	No
48	3968	1024	40	8 MHz, 32 kHz	$3.61	28	PIC18F2525			1	1	1	10	10							2			No	0	1	3		0	0	10	No	No	0	No			0	0	-40	125	2	5.5	No
48	3328	1024	40	8 MHz, 32 kHz	$4.77	28	PIC18F2585			1	1	1	8	10										No	0	1	3		0	0	10	No	No	0	No			0	0	-40	150	2	5.5	No
32	3648	1024	64	16 MHz, 32 kHz	$1.90	28	PIC18F25K80			2	1	1	8	12							2			No	0	2	3		0	0	10	No	No	0	No			0	0	-40	125	1.8	5.5	No
64	3968	1024	40	8 MHz, 32 kHz	$4.06	28	PIC18F2620			1	1	1	10	10							2			No	0	1	3		0	0	10	No	No	0	No			0	0	-40	125	2	5.5	No
64	3328	1024	40	8 MHz, 32 kHz	$5.05	28	PIC18F2680			1	1	1	8	10										No	0	1	3		0	0	10	No	No	0	No			0	0	-40	150	2	5.5	No
80	3328	1024	40	8 MHz, 32 kHz	$5.50	28	PIC18F2682			1	1	1	8	10										No	0	1	3		0	0	10	No	No	0	No			0	0	-40	125	2	5.5	No
96	3328	1024	40	8 MHz, 32 kHz	$5.87	28	PIC18F2685			1	1	1	8	10										No	0	1	3		0	0	10	No	No	0	No			0	0	-40	125	2	5.5	No
64	3936	1024	64	16 MHz, 32 kHz	$1.65	28	PIC18F26K20			1	1	1	10	10					Yes		2			No	0	1	3		0	0	10	No	No	0	No			0	0	-40	125	1.8	3.6	No
64	3896	1024	64	16 MHz, 32 kHz	$1.90	28	PIC18F26K22			2	2	2	17	10					Yes		2	1	5	No	0	3	4		0	0	0	No	No	0	No			0	0	-40	125	1.8	5.5	No
64	3648	1024	64	16 MHz, 32 kHz	$2.18	28	PIC18F26K80			2	1	1	8	12							2			No	0	2	3		0	0	10	No	No	0	No			0	0	-40	125	1.8	5.5	No
3.5	128	128	20	8 MHz, 32 kHz	$1.16	28	PIC16F882			1	1	1	11	10					Yes		2			No	0	2	1		0	0	10	No	No	0	No			0	0	-40	125	2	5.5	No
3.5	256	256	32	32 MHz, 32 kHz	$1.23	28	PIC16F1782						11	12					Yes	2	3	1	8	No	0	2	1		0	14	16	No	No	0	No			2	0	-40	125	1.8	5.5	No
7	512	256	32	32 MHz, 32 kHz	$1.30	28	PIC16F1783			1	1	1	11	12					Yes	2	3	1	8	No	0	2	1		0	14	16	No	No	0	No			2	0	-40	125	1.8	5.5	No
14	1024	256	32	32 MHz, 32 kHz	$1.37	28	PIC16F1786			1	1	1	11	12					Yes	2	4	1	8	No	0	2	1		0	21	16	No	No	0	No			3	0	-40	125	1.8	5.5	No
28	2048	256	32	32 MHz, 32 kHz	$1.44	28	PIC16F1788			1	1	1	11	12					Yes	2	4	4	8	No	0	2	1		0	21	16	No	No	0	No			4	0	-40	125	1.8	5.5	No
7	256	256 / HEF	20	8 MHz, 32 kHz	$1.37	28	PIC16F883			1	1	1	11	10					Yes		2			No	0	2	1		0	0	10	No	No	0	No			0	0	-40	125	2	5.5	No
14	368	256 / HEF	20	8 MHz, 32 kHz	$1.49	28	PIC16F886			1	1	1	11	10					Yes		2			No	0	2	1		0	0	10	No	No	0	No			0	0	-40	125	2	5.5	No
7	256	256	20	8 MHz, 32 kHz	$1.72	28	PIC16F913			1	1	1	5	10							2			No	0	2	1		0	0	10	No	No	0	No			0	60	-40	125	2	5.5	No
14	352	256	20	8 MHz, 32 kHz	$1.93	28	PIC16F916			1	1	1	5	10							2			No	0	2	1		0	0	10	No	No	0	No			0	60	-40	125	2	5.5	No
4	512	256 / HEF	40	8 MHz, 32 kHz	$4.05	28	PIC18F2220			1	1	1	10	10							2			No	0	1	3		0	0	10	No	No	0	No			0	0	-40	125	2	5.5	No
4	512	256 / HEF	40	8 MHz, 32 kHz	$1.93	28	PIC18F2221			1	1	1	10	10							2			No	0	1	3		0	0	10	No	No	0	No			0	0	-40	125	2	5.5	No
8	512	256 / HEF	40	8 MHz, 32 kHz	$4.38	28	PIC18F2320			1	1	1	10	10							2			No	0	1	3		0	0	10	No	No	0	No			0	0	-40	125	2	5.5	No
8	512	256 / HEF	40	8 MHz, 32 kHz	$2.06	28	PIC18F2321			1	1	1	10	10							2			No	0	1	3		0	0	10	No	No	0	No			0	0	-40	125	2	5.5	No
8	768	256 / HEF	40	8 MHz, 32 kHz	$3.08	28	PIC18F2331			1	1	1	5	10										No	0	1	3		0	0	10	No	No	0	No			0	0	-40	125	2	5.5	No
8	512	256 / HEF	64	16 MHz, 32 kHz	$1.23	28	PIC18F23K20			1	1	1	10	10					Yes		2			No	0	1	3		0	0	10	No	No	0	No			0	0	-40	125	1.8	3.6	No
8	512	256 / HEF	64	16 MHz, 32 kHz	$1.31	28	PIC18F23K22			2	2	2	17	10					Yes		2	1	5	No	0	1	3		0	0	0	No	No	0	No			0	0	-40	125	1.8	5.5	No
16	768	256 / HEF	40	8 MHz, 32 kHz	$2.73	28	PIC18F2420			1	1	1	10	10							2			No	0	1	3		0	0	10	No	No	0	No			0	0	-40	125	2	5.5	No
16	768	256 / HEF	40	8 MHz, 32 kHz	$3.02	28	PIC18F2423			1	1	1	10	12							2			No	0	1	3		0	0	10	No	No	0	No			0	0	-40	125	2	5.5	No
16	768	256 / HEF	40	8 MHz, 32 kHz	$3.22	28	PIC18F2431			1	1	1	5	10										No	0	1	3		0	0	10	No	No	0	No			0	0	-40	125	2	5.5	No
24	2048	256 / HEF	48	8 MHz, 32 kHz	$3.30	28	PIC18F2455			1	1	1	10	10							2			No	0	1	3		0	0	10	No	No	1	No			0	0	-40	85	2	5.5	No
24	2048	256 / HEF	48	8 MHz, 32 kHz	$3.58	28	PIC18F2458			1	1	1	10	12							2			No	0	1	3		0	0	10	No	No	1	No			0	0	-40	85	2	5.5	No
16	768	256 / HEF	40	8 MHz, 32 kHz	$3.72	28	PIC18F2480			1	1	1	8	10										No	0	1	3		0	0	10	No	No	0	No			0	0	-40	125	2	5.5	No
16	768	256 / HEF	64	16 MHz, 32 kHz	$1.30	28	PIC18F24K20			1	1	1	10	10					Yes		2			No	0	1	3		0	0	10	No	No	0	No			0	0	-40	125	1.8	3.6	No
16	768	256 / HEF	64	16 MHz, 32 kHz	$1.48	28	PIC18F24K22			2	2	2	17	10					Yes		2	1	5	No	0	1	3		0	0	0	No	No	0	No			0	0	-40	125	1.8	5.5	No
16	2048	256 / HEF	48	16 MHz, 32 kHz	$1.65	28	PIC18F24K50			1	1	1	14	10					Yes		2	1	5	No	0	2	2		0	0	10	No	No	1	No			0	0	-40	125	1.8	5.5	No
32	1536	256 / HEF	40	8 MHz, 32 kHz	$3.18	28	PIC18F2520			1	1	1	10	10							2			No	0	1	3		0	0	10	No	No	0	No			0	0	-40	125	2	5.5	No
32	1536	256 / HEF	40	8 MHz, 32 kHz	$3.46	28	PIC18F2523			1	1	1	10	12							2			No	0	1	3		0	0	10	No	No	0	No			0	0	-40	125	2	5.5	No
32	2048	256 / HEF	48	8 MHz, 32 kHz	$3.44	28	PIC18F2550			1	1	1	10	10							2			No	0	1	3		0	0	10	No	No	1	No			0	0	-40	85	2	5.5	No
32	2048	256 / HEF	48	8 MHz, 32 kHz	$4.12	28	PIC18F2553			1	1	1	10	12							2			No	0	1	3		0	0	10	No	No	1	No			0	0	-40	85	2	5.5	No
32	1536	256 / HEF	40	8 MHz, 32 kHz	$4.17	28	PIC18F2580			1	1	1	8	10										No	0	1	3		0	0	10	No	No	0	No			0	0	-40	125	2	5.5	No
32	1536	256 / HEF	64	16 MHz, 32 kHz	$1.37	28	PIC18F25K20			1	1	1	10	10					Yes		2			No	0	1	3		0	0	10	No	No	0	No			0	0	-40	125	1.8	3.6	No
32	1536	256 / HEF	64	16 MHz, 32 kHz	$1.62	28	PIC18F25K22			2	2	2	17	10					Yes		2	1	5	No	0	3	4		0	0	10	No	No	0	No			0	0	-40	125	1.8	5.5	No
32	2048	256 / HEF	48	16 MHz	$1.76	28	PIC18F25K50			1	1	1	14	10					Yes		2	1	5	No	0	2	2		0	0	10	No	No	1	No			0	0	-40	125	1.8	5.5	No
3	132	64 / HEF	20	4 MHz, 8 MHz	$0.60	28	PIC16F570						8	8					Yes	2	2			No	0	1	0		0	0	0	No	No	0	No			0	0	-40	125	2	5.5	No
3.5	128	0 / HEF	20	16 MHz, 32 kHz	$0.81	28	PIC16F1512			1	1	1	17	10		HCVD			Yes					No	0	2	1		0	0	0	No	No	0	No			0	0	-40	125	1.8	5.5	No
7	256	0 / HEF	20	16 MHz, 32 kHz	$0.88	28	PIC16F1513			1	1	1	17	10		HCVD			Yes					No	0	2	1		0	0	0	No	No	0	No			0	0	-40	125	1.8	5.5	No
14	1024	0	32	16 MHz	$0.84	28	PIC16LF1566			1	2	2	23	10		HCVD								No	0	2	1		0	0	0	No	No	0	No			0	0	-40	85	1.8	3.6	No
14	1024	256	32	32 MHz, 32 kHz		28	PIC16F18455	Yes	4	2	2	2	24	12	Yes	ADC2 with HCVD	1		Yes		2	1	5	Yes	0	4	4	2	3	0	10	No	No	0	No	3	1	0	0	-40	125	1.8	5.5	No
28	2048	256	32	32 MHz, 32 kHz		28	PIC16F18456	Yes	4	2	2	2	24	12	Yes	ADC2 with HCVD	1		Yes		2	1	5	Yes	0	4	4	2	3	0	10	No	No	0	No	3	1	0	0	-40	125	1.8	5.5	No
14	1024	256	32	32 MHz, 32 kHz	$1.06	28	PIC16F19155	Yes	4	2	1	1	20	12	Yes	ADC2 with HCVD					2	1	5	Yes		2	2		0	0	0	No	No	0	No	1		0	96	-40	125	1.8	5.5	No
28	2048	256	32	32 MHz, 32 kHz	$1.15	28	PIC16F19156	Yes	4	2	1	1	20	12	Yes	ADC2 with HCVD					2	1	5	Yes		2	2		0	0	0	No	No	0	No	1		0	96	-40	125	1.8	5.5	No
32	2048	1024	64	64 MHz, 32 kHz	$1.41	28	PIC18F25K83	Yes	4	2	1	1	24	12	Yes	ADC2 with HCVD	1	Yes	Yes		2	1	5	Yes		3	4	1	3	0	10	No	No	0	Yes	1	1	0	0	-40	125	1.8	5.5	No
64	3728	1024	64	64MHZ, 64KHz	$1.02	28	PIC18F26K40	Yes		2	2	2	24	10	Yes	ADC2 with HCVD	1	Yes	Yes		2	1	5	Yes	0	3	4		1	0	10	No	No	0	Yes	1		0	0	-40	125	1.8	5.5	No
64	4096	1024	64	64MHZ, 64KHz	$1.23	28	PIC18F26K42	Yes	4	2	1	2	24	12	Yes	ADC2 with HCVD	1	Yes	Yes		2	1	5	Yes	0	3	4	1	3	0	10	No	No	0	Yes	3		0	0	-40	125	1.8	5.5	No
64	4096	1024	64	64 MHz, 32 kHz	$1.51	28	PIC18F26K83	Yes	4	2	1	1	24	12	Yes	ADC2 with HCVD	1	Yes	Yes		2	1	5	Yes		3	4	1	3	0	10	No	No	0	Yes	1	1	0	0	-40	125	1.8	5.5	No
64	3728	1024	64	64MHZ, 64KHz		28	PIC18F26Q10	Yes	8	1	1	1	24	10	Yes	ADC2 with HCVD	1	Yes	Yes		2	1	5	Yes	0	3	4		1	0	10	No	No	0	Yes	1		0	0	-40	125	1.8	5.5	No
128	3728	1024	64	64MHZ, 64KHz	$1.20	28	PIC18F27K40	Yes		2	2	2	24	10	Yes	ADC2 with HCVD	1	Yes	Yes		2	1	5	Yes	0	3	4		1	0	10	No	No	0	Yes	1		0	0	-40	125	1.8	5.5	No
128	8192	1024	64	64MHZ, 64KHz	$1.37	28	PIC18F27K42	Yes	4	2	1	2	24	12	Yes	ADC2 with HCVD	1	Yes	Yes		2	1	5	Yes	0	3	4	1	3	0	10	No	No	0	Yes	3		0	0	-40	125	1.8	5.5	No
128	3728	1024	64	64MHZ, 64KHz		28	PIC18F27Q10	Yes	8	1	1	1	24	10	Yes	ADC2 with HCVD	1	Yes	Yes		2	1	5	Yes	0	3	4		1	0	10	No	No	0	Yes	1		0	0	-40	125	1.8	5.5	No
7	512	256	32	32 MHz, 32 kHz	$0.78	28	PIC16F18854	Yes	4	1	2	2	24	10	Yes	ADC2 with HCVD	1	Yes	Yes		2	1	5	Yes	0	3	4	2	3	19	10	No	No	0	Yes	3	1	0	0	-40	125	1.8	5.5	No
14	1024	256	32	32 MHz, 32 kHz	$0.85	28	PIC16F18855	Yes	4	1	2	2	24	10	Yes	ADC2 with HCVD	1	Yes	Yes		2	1	5	Yes	0	3	4	2	3	19	10	No	No	0	Yes	3	1	0	0	-40	125	1.8	5.5	No
28	2048	256	32	32 MHz, 32 kHz	$0.94	28	PIC16F18856	Yes	4	1	2	2	24	10	Yes	ADC2 with HCVD	1	Yes	Yes		2	1	5	Yes	0	3	4	2	3	19	10	No	No	0	Yes	3	1	0	0	-40	125	1.8	5.5	No
56	4096	256	32	32 MHz, 32 kHz	$1.04	28	PIC16F18857	Yes	4	1	2	2	24	10	Yes	ADC2 with HCVD	1	Yes	Yes		2	1	5	Yes	0	3	4	2	3	19	10	No	No	0	Yes	3	1	0	0	-40	125	1.8	5.5	No
16	1024	256	64	64MHZ, 64KHz	$0.87	28	PIC18F24K40	Yes		1	1	1	24	10	Yes	ADC2 with HCVD	1	Yes	Yes		2	1	5	Yes	0	3	4		1	0	10	No	No	0	Yes	1		0	0	-40	125	1.8	5.5	No
16	1024	256	64	64MHZ, 64KHz	$1.08	28	PIC18F24K42	Yes	4	2	1	2	24	12	Yes	ADC2 with HCVD	1	Yes	Yes		2	1	5	Yes	0	3	4	1	3	0	10	No	No	0	Yes	3		0	0	-40	125	1.8	5.5	No
16	1024	256	64	64MHZ, 64KHz		28	PIC18F24Q10	Yes		1	1	1	24	10	Yes	ADC2 with HCVD	1	Yes	Yes		2	1	5	Yes	0	3	4		1	0	10	No	No	0	Yes	1		0	0	-40	125	1.8	5.5	No
32	2048	256	64	64MHZ, 64KHz	$0.94	28	PIC18F25K40	Yes		1	1	1	24	10	Yes	ADC2 with HCVD	1	Yes	Yes		2	1	5	Yes	0	3	4		1	0	10	No	No	0	Yes	1		0	0	-40	125	1.8	5.5	No
32	2048	256	64	64MHZ, 64KHz	$1.15	28	PIC18F25K42	Yes	4	2	1	2	24	12	Yes	ADC2 with HCVD	1	Yes	Yes		2	1	5	Yes	0	3	4	1	3	0	10	No	No	0	Yes	3		0	0	-40	125	1.8	5.5	No
32	2048	256	64	64MHZ, 64KHz		28	PIC18F25Q10	Yes		1	1	1	24	10	Yes	ADC2 with HCVD	1	Yes	Yes		2	1	5	Yes	0	3	4		1	0	10	No	No	0	Yes	1		0	0	-40	125	1.8	5.5	No

7	512	256	32	32 MHz, 32 kHz		14	PIC16F18424	Yes	4	1	1	1	11	12	Yes	ADC2 with HCVD	1		Yes		2	1	5	Yes	0	4	4	1	3	0	10	No	No	0	No	2	1	0	0	-40	125	1.8	5.5	No
14	1024	256	32	32 MHz, 32 kHz		14	PIC16F18425	Yes	4	1	2	2	11	12	Yes	ADC2 with HCVD	1		Yes		2	1	5	Yes	0	4	4	1	3	0	10	No	No	0	No	2	1	0	0	-40	125	1.8	5.5	No
28	2048	256	32	32 MHz, 32 kHz	$0.85	14	PIC16F18426	Yes	4	1	2	2	11	12	Yes	ADC2 with HCVD	1		Yes		2	1	5	Yes	0	4	4	1	3	0	10	No	No	0	No	2	1	0	0	-40	125	1.8	5.5	No
7	512	256	32	32 MHz, 32 kHz		20	PIC16F18444	Yes	4	1	1	1	17	12	Yes	ADC2 with HCVD	1		Yes		2	1	5	Yes	0	4	4	1	3	0	10	No	No	0	No	2	1	0	0	-40	125	1.8	5.5	No
14	1024	256	32	32 MHz, 32 kHz		20	PIC16F18445	Yes	4	1	2	2	17	12	Yes	ADC2 with HCVD	1		Yes		2	1	5	Yes	0	4	4	1	3	0	10	No	No	0	No	2	1	0	0	-40	125	1.8	5.5	No
28	2048	256	32	32 MHz, 32 kHz	$0.95	20	PIC16F18446	Yes	4	1	2	2	17	12	Yes	ADC2 with HCVD	1		Yes		2	1	5	Yes	0	4	4	1	3	0	10	No	No	0	No	2	1	0	0	-40	125	1.8	5.5	No
14	1024	256	32	32 MHz, 32 kHz		28	PIC16F18455	Yes	4	2	2	2	24	12	Yes	ADC2 with HCVD	1		Yes		2	1	5	Yes	0	4	4	2	3	0	10	No	No	0	No	3	1	0	0	-40	125	1.8	5.5	No
28	2048	256	32	32 MHz, 32 kHz		28	PIC16F18456	Yes	4	2	2	2	24	12	Yes	ADC2 with HCVD	1		Yes		2	1	5	Yes	0	4	4	2	3	0	10	No	No	0	No	3	1	0	0	-40	125	1.8	5.5	No
7	512	256	32	32 MHz, 32 kHz	$0.78	28	PIC16F18854	Yes	4	1	2	2	24	10	Yes	ADC2 with HCVD	1	Yes	Yes		2	1	5	Yes	0	3	4	2	3	19	10	No	No	0	Yes	3	1	0	0	-40	125	1.8	5.5	No
14	1024	256	32	32 MHz, 32 kHz	$0.85	28	PIC16F18855	Yes	4	1	2	2	24	10	Yes	ADC2 with HCVD	1	Yes	Yes		2	1	5	Yes	0	3	4	2	3	19	10	No	No	0	Yes	3	1	0	0	-40	125	1.8	5.5	No
28	2048	256	32	32 MHz, 32 kHz	$0.94	28	PIC16F18856	Yes	4	1	2	2	24	10	Yes	ADC2 with HCVD	1	Yes	Yes		2	1	5	Yes	0	3	4	2	3	19	10	No	No	0	Yes	3	1	0	0	-40	125	1.8	5.5	No
56	4096	256	32	32 MHz, 32 kHz	$1.04	28	PIC16F18857	Yes	4	1	2	2	24	10	Yes	ADC2 with HCVD	1	Yes	Yes		2	1	5	Yes	0	3	4	2	3	19	10	No	No	0	Yes	3	1	0	0	-40	125	1.8	5.5	No

## list
				mouser.com					pricing					quantity					digikey					farnell

seli
	MCU
		PIC 8-bit
				PIC16F18855-I/SO				PIC16F18855-I/SO					579-PIC16F18855-I/SO					1:				1.46		USD					10
				MPLAB Xpress Evalution Board PIC16F18855				DM164140					579-DM164140					1:				12.00		USD					4

				PIC16LF1559
				Low-cost mTouch Evaluation Kit				DM160227					579-DM160227					1:				31.25		USD

				PIC16F18446 (future)
				PIC16F18345
				PIC10F32x Development Board				AC103011
				MPLAB Xpress Evalution Board PIC16F18345				DM164141					579-DM164141					1:				12.52		USD					10
				MPLAB Xpress Evalution Board PIC16F18877				DM164142
				MPLAB Xpress Evalution Board PIC16F15376				DM164143
				MPLAB Xpress Evalution Board PIC18F46K42				DM182026
				MPLAB Xpress Evalution Board PIC18F47K40				DM182027
				PIC18 PoE Development Kit				DV161001
				PICKit Serial Analyzer				DV164122					579-DV164122					1:				52.14		USD
				Explorer 8 Development Kit				DM160228

	Vreg
		low noise, low Iq LDO, Vout:5V, Iout:
			Texas Inst.	TPS727				TPS72750YFFR					595-TPS72750YFFR					1:				1.39		USD
				TPS797

		Caps

haba
	MCU

	VI		red+green LED

				PIC32 Ethernet Starter Kit II				DM320004-2					579-DM320004-2					1:				89.00		USD
				PIC32MZ EF Starter Kit with Crypto Engine				DM320007-c					579-DM320007-c					2:				119.00		USD
				LAN8720A PHY Daughter Board				AC320004-3

peri/fera
	MCU
				PIC32MM0256GPM064
				PIC32MM USB Curiosity Development Board				DM320107					579-DM320107					1:				27.99		USD

				PIC32MX250F128
				MPLAB Starter Kit for PIC32MX1xx/2xx				DM320013					579-DM320013					1:				109.99		USD

				PIC32MX270F256D
				PIC32 Bluetooth Starter Kit				DM320018					579-DM320018					1:				79.99		USD

	VI		red+green LED

	RF modules
				Digi XBee SX 868				XB8X-DMUS-001					888-XB8X-DMUS-001					1:				23.21		USD					2
				Digi XBee SX 868 Development Kit				XK8X-DMS-0					888-XK8X-DMS-0					1:				199.60		USD					1

		Antennas
		Cables

	Vreg		3.3V

opti
	MCU
				PIC16F1705

	VI		red+green LED

	IRED
			890 nm, reverse gullwing,	TSMF1000				TSMF1000					782-TSMF1000					1:				1.01		USD

	Photodiode
				TEMD1000				TEMD1000					872-TEMD1000					1:				0.97		USD

	Vreg		3.3V
				LP2981A				LP2981A-50DBVR					595-LP2981A-50DBVR					1:				0.70		USD
				TPS76950DBVR

	Attachment detection
				LDC0851
				LDC0851EVM				LDC0851EVM					595-LDC0851EVM					1:				20.71		USD

	fera interface

	Cable for differential signalling + power

	RS232 to TTL conversion
				TRS3122E 1.8V RS232 Transceiver EVM				TRS3122EEVM					595-TRS3122EEVM					1:				33.28		USD					1
				LTC280x
				MAX218
				ADM3251E
		FTDI chips

				Adafruit DS3231 breakout				3013					485-3013					1:				13.99		USD					1
				Adafruit DS3231 add-on for Feather boards				3028					485-3028					1:				13.99		USD					1
				DS3231
				PCF2127
	UV LEDs

	SMD - DIP adapter boards (converters)

	Flash programmer
	JTAG programmer

	Logic level translation

	RGB - LVDS conversion

	EDA software

	1V8 compatible interface IC

	heat-shrink tubing

	LED driver IC

	Copper clad board
		Presentisized
	Dry film for board presentizing
	Developing:
		sodium carbonate ( washing soda)
		sodium percarbonate
		sodium peroxyhydrate

	Rivets
	jumper wire

	Chip ruler
	Quality Electrolythic Capacitors (Kits maybe)

	heatsink pad
	heatsink compound

	pleksiglas
	foamboard
	akrilik

	cyanoakrilik glue
	epoxy glue

	krokodil

	test leads
	jumper cables

	silikonlu kablo

	Spacers

	çok gözlü container
	drawers

	şablon cetveli
	skalpel

	rocker switch SPDT high-current

	power supply

	panel mount poti

	raspberry pi CM3

	temperature controller

	LED strips for desk lighting

	küçük mengene
	PCB holder
	microscope
	dmm
	soldering station

	rework station
	havya süngeri
	lehim teli
	cream flux
	isopropil alkol
	aseton
	solder wick
	solder suction pump

## PIC_hw_tools
Curiosity PIC32MX470 Development Board	PIC32MX470F512H	DM320103

## all_8bit
Product	Status	5K Pricing	CPU	Architecture	Program Memory Size (Kbytes)	RAM (bytes)	EEPROM / HEF	Pin count	Max. CPU Speed MHz	Peripheral Pin Select (PPS)	Internal Oscillator	# of Comparators	Operational Amplifier	Total # of A/D channels	Max A/D Resolution (bits)	ADCC with Computation	Number of D/A Converters	Max D/A Resolution (bits)	Internal Voltage Reference (Bandgap)	Zero Cross detect	Slope Compensation / Programmable Ramp Generator	Data Signal Modulator (DSM)	Max 8 Bit Digital Timers	Max 16 Bit Digital Timers	Signal Measurement Timer	Hardware Limit Timer	Max # PWM outputs (including complementary outputs)	Max PWM Resolution (bits)	Angular Timer	Math Accelerator	UART	SPIâ¢	I2C	Number of USB Modules	Windowed Watchdog Timer (WWDT)	CRC/Scan	Configurable Logic Cell Modules (CLC)	Complementary Waveform Generator (CWG) / Complementary Output Generator (COG)	Numerically Controlled Oscillator (NCO)	Programmable switched mode controller	Hardware Touch Peripheral	Segment LCD	Temp. Range Min.	Temp. Range Max.	Operation Voltage Min.(V)	Operation Voltage Max.(V)	High Voltage Capable
AT80C51RD2	In Production	$0.98	8051-12C	8	0	1	0	44	60	No	No	0	0	0	0	No	0	0	No	No	0	0	0	0	0	0	0	0	No	No	1	1	0	0	No	No	0	0	0	0		0	0	0	2.7	5.5	No
AT89C2051	In Production	$0.69	8051-12C	8	2	0	0	20	24	No	No	0	0	0	0	No	0	0	No	No	0	0	0	0	0	0	0	0	No	No	1	0	0	0	No	No	0	0	0	0		0	0	0	2.7	6	No
AT89C4051	In Production	$0.73	8051-12C	8	4	0	0	20	24	No	No	0	0	0	0	No	0	0	No	No	0	0	0	0	0	0	0	0	No	No	1	0	0	0	No	No	0	0	0	0		0	0	0	2.7	6	No
AT89C51IC2	In Production	$4.03	8051-12C	8	32	1	0	44	60	No	No	0	0	0	0	No	0	0	No	No	0	0	0	0	0	0	0	0	No	No	1	1	1	0	No	No	0	0	0	0		0	0	0	2.7	5.5	No
AT89C51RB2	In Production	$3.44	8051-12C	8	16	1	0	44	60	No	No	0	0	0	0	No	0	0	No	No	0	0	0	0	0	0	0	0	No	No	1	1	0	0	No	No	0	0	0	0		0	0	0	2.7	5.5	No
AT89C51RC	In Production	$1.39	8051-12C	8	32	0	0	44	24	No	No	0	0	0	0	No	0	0	No	No	0	0	0	0	0	0	0	0	No	No	1	0	0	0	No	No	0	0	0	0		0	0	0	4	6	No
AT89C51RC2	In Production	$3.93	8051-12C	8	32	1	0	44	60	No	No	0	0	0	0	No	0	0	No	No	0	0	0	0	0	0	0	0	No	No	1	1	0	0	No	No	0	0	0	0		0	0	0	2.7	5.5	No
AT89C51RD2	In Production	$4.13	8051-12C	8	64	2	0	44	60	No	No	0	0	0	0	No	0	0	No	No	0	0	0	0	0	0	0	0	No	No	1	1	0	0	No	No	0	0	0	0		0	0	0	2.7	5.5	No
AT89C55WD	In Production	$1.39	8051-12C	8	20	0	0	44	24	No	No	0	0	0	0	No	0	0	No	No	0	0	0	0	0	0	0	0	No	No	1	0	0	0	No	No	0	0	0	0		0	0	0	4	6	No
AT89LP2052	In Production	$0.99	8051-1C	8	2	0	0	20	20	No	No	0	0	0	0	No	0	0	No	No	0	0	0	0	0	0	0	0	No	No	1	1	0	0	No	No	0	0	0	0		0	0	0	2.4	5.5	No
AT89LP213	In Production	$0.96	8051-1C	8	2	0	0	14	20	No	No	0	0	0	0	No	0	0	No	No	0	0	0	0	0	0	0	0	No	No	0	1	0	0	No	No	0	0	0	0		0	0	0	2.4	5.5	No
AT89LP214	In Production	$0.96	8051-1C	8	2	0	0	14	20	No	No	0	0	0	0	No	0	0	No	No	0	0	0	0	0	0	0	0	No	No	1	1	0	0	No	No	0	0	0	0		0	0	0	2.4	5	No
AT89LP216	In Production	$0.97	8051-1C	8	2	0	0	16	20	No	No	0	0	0	0	No	0	0	No	No	0	0	0	0	0	0	0	0	No	No	1	1	0	0	No	No	0	0	0	0		0	0	0	2.4	5.5	No
AT89LP4052	In Production	$1.11	8051-1C	8	4	0	0	20	20	No	No	0	0	0	0	No	0	0	No	No	0	0	0	0	0	0	0	0	No	No	1	1	0	0	No	No	0	0	0	0		0	0	0	2.4	5.5	No
AT89LP51IC2	In Production	$2.38	8051-1C	8	32	1	0	44	20	No	No	0	0	7	10	No	0	0	No	No	0	0	0	0	0	0	0	0	No	No	1	1	1	0	No	No	0	0	0	0		0	0	0	2.4	5.5	No
AT89LP51RB2	In Production	$1.94	8051-1C	8	0	1	0	44	20	No	No	0	0	7	10	No	0	0	No	No	0	0	0	0	0	0	0	0	No	No	1	1	1	0	No	No	0	0	0	0		0	0	0	2.4	5.5	No
AT89LP51RC2	In Production	$2.03	8051-1C	8	32	1	0	44	20	No	No	0	0	7	10	No	0	0	No	No	0	0	0	0	0	0	0	0	No	No	1	1	1	0	No	No	0	0	0	0		0	0	0	2.4	5.5	No
AT89LP51RD2	In Production	$2.57	8051-1C	8	64	2	0	44	20	No	No	0	0	7	10	No	0	0	No	No	0	0	0	0	0	0	0	0	No	No	1	1	1	0	No	No	0	0	0	0		0	0	0	2.4	5.5	No
AT89LS51	In Production	$1.03	8051-12C	8	4	0	0	44	16	No	No	0	0	0	0	No	0	0	No	No	0	0	0	0	0	0	0	0	No	No	1	0	0	0	No	No	0	0	0	0		0	0	0	2.7	4	No
AT89LS52	In Production	$1.12	8051-12C	8	8	0	0	44	16	No	No	0	0	0	0	No	0	0	No	No	0	0	0	0	0	0	0	0	No	No	1	0	0	0	No	No	0	0	0	0		0	0	0	2.7	4	No
AT89S2051	In Production	$1.26	8051-12C	8	2	0	0	20	24	No	No	0	0	0	0	No	0	0	No	No	0	0	0	0	0	0	0	0	No	No	1	0	0	0	No	No	0	0	0	0		0	0	0	2.7	5.5	No
AT89S4051	In Production	$1.08	8051-12C	8	4	0	0	20	24	No	No	0	0	0	0	No	0	0	No	No	0	0	0	0	0	0	0	0	No	No	1	0	0	0	No	No	0	0	0	0		0	0	0	2.7	5.5	No
AT89S51	In Production	$1.03	8051-12C	8	4	0	0	44	24	No	No	0	0	0	0	No	0	0	No	No	0	0	0	0	0	0	0	0	No	No	1	0	0	0	No	No	0	0	0	0		0	0	0	4	5.5	No
AT89S52	In Production	$1.11	8051-12C	8	8	0	0	44	24	No	No	0	0	0	0	No	0	0	No	No	0	0	0	0	0	0	0	0	No	No	1	0	0	0	No	No	0	0	0	0		0	0	0	4	5.5	No
ATtiny10	In Production	$0.24	8-bit AVR	8	1	32	0	6	12	No	Yes	1	0	4	8	No	0	0	Yes	No	0	0	0	1	0	0	2	0	No	No	0	0	0	0	No	No	0	0	0	0		0	-40	125	1.8	5.5	No
ATtiny102	In Production	$0.41	8-bit AVR	8	1	32	0	8	12	No	Yes	0	0	5	10	No	0	0	Yes	No	0	0	0	1	0	0	2	0	No	No	1	0	0	0	No	No	0	0	0	0		0	-40	125	1.8	5.5	No
ATtiny104	In Production	$0.45	8-bit AVR	8	1	32	0	14	12	No	Yes	0	0	8	10	No	0	0	Yes	No	0	0	0	1	0	0	2	0	No	No	1	0	0	0	No	No	0	0	0	0		0	-40	125	1.8	5.5	No
ATtiny20	In Production	$0.39	8-bit AVR	8	2	128	0	14	12	No	Yes	1	0	8	10	No	0	0	Yes	No	0	0	1	1	0	0	3	0	No	No	0	1	1	0	No	No	0	0	0	0		0	-40	85	1.8	5.5	No
ATtiny28L	In Production	$1.29	8-bit AVR	8	2	0	0	28	4	No	Yes	1	0	0	0	No	0	0	No	No	0	0	1	0	0	0	0	0	No	No	0	0	0	0	No	No	0	0	0	0		0	-40	85	1.8	5.5	No
ATtiny4	In Production	$0.24	8-bit AVR	8	0.5	32	0	6	12	No	Yes	1	0	0	0	No	0	0	Yes	No	0	0	0	1	0	0	2	0	No	No	0	0	0	0	No	No	0	0	0	0		0	-40	125	1.8	5.5	No
ATtiny40	In Production	$0.54	8-bit AVR	8	4	256	0	20	12	No	Yes	1	0	12	10	No	0	0	Yes	No	0	0	1	1	0	0	2	0	No	No	0	1	1	0	No	No	0	0	0	0		0	-40	85	1.8	5.5	No
ATtiny5	In Production	$0.24	8-bit AVR	8	0.5	32	0	6	12	No	Yes	1	0	4	8	No	0	0	Yes	No	0	0	0	1	0	0	2	0	No	No	0	0	0	0	No	No	0	0	0	0		0	-40	125	1.8	5.5	No
ATtiny9	In Production	$0.24	8-bit AVR	8	1	32	0	6	12	No	Yes	1	0	0	0	No	0	0	Yes	No	0	0	0	1	0	0	2	0	No	No	0	0	0	0	No	No	0	0	0	0		0	-40	125	1.8	5.5	No
PIC10F200	In Production	$0.31	8-bit PIC MCU	8	0.375	16	0	6	4	No	4 MHz	0	0	0	0	No	0	0	No	No	0	0	1	0	0	0	0	0	No	No	0	0	0	0	No	No	0	0	0	0		0	-40	125	2	5.5	No
PIC10F202	In Production	$0.34	8-bit PIC MCU	8	0.75	24	0	6	4	No	4 MHz	0	0	0	0	No	0	0	No	No	0	0	1	0	0	0	0	0	No	No	0	0	0	0	No	No	0	0	0	0		0	-40	125	2	5.5	No
PIC10F204	In Production	$0.34	8-bit PIC MCU	8	0.375	16	0	6	4	No	4 MHz	1	0	0	0	No	0	0	Yes	No	0	0	1	0	0	0	0	0	No	No	0	0	0	0	No	No	0	0	0	0		0	-40	125	2	5.5	No
PIC10F206	In Production	$0.35	8-bit PIC MCU	8	0.75	24	0	6	4	No	4 MHz	1	0	0	0	No	0	0	Yes	No	0	0	1	0	0	0	0	0	No	No	0	0	0	0	No	No	0	0	0	0		0	-40	125	2	5.5	No
PIC10F220	In Production	$0.34	8-bit PIC MCU	8	0.375	16	0	6	8	No	4 MHz, 8 MHz	0	0	2	8	No	0	0	Yes	No	0	0	1	0	0	0	0	0	No	No	0	0	0	0	No	No	0	0	0	0		0	-40	125	2	5.5	No
PIC10F222	In Production	$0.36	8-bit PIC MCU	8	0.75	23	0	6	8	No	4 MHz, 8 MHz	0	0	2	8	No	0	0	Yes	No	0	0	1	0	0	0	0	0	No	No	0	0	0	0	No	No	0	0	0	0		0	-40	125	2	5.5	No
PIC10F320	In Production	$0.36	8-bit PIC MCU	8	0.448	64	0 / HEF	6	16	No	16 MHz, 32 kHz	0	0	3	8	No	0	0	Yes	No	0	0	2	0	0	0	4	10	No	No	0	0	0	0	No	No	1		1	0		0	-40	125	1.8	5.5	No
PIC10F322	In Production	$0.39	8-bit PIC MCU	8	0.896	64	0 / HEF	6	16	No	16 MHz, 32 kHz	0	0	3	8	No	0	0	Yes	No	0	0	2	0	0	0	4	10	No	No	0	0	0	0	No	No	1		1	0		0	-40	125	1.8	5.5	No
PIC12F1501	In Production	$0.43	8-bit PIC MCU	8	1.75	64	0 / HEF	8	20	No	16 MHz, 32 kHz	1	0	4	10	No	1	5	Yes	No	0	0	2	1	0	0	5	10	No	No	0	0	0	0	No	No	2		1	0		0	-40	125	1.8	5.5	No
PIC12F1571	In Production	$0.39	8-bit PIC MCU	8	1.75	128	0 / HEF	8	32	No	32 MHz, 32 kHz	1	0	4	10	No	1	5	Yes	No	0	0	2	4	0	0	4	16	No	No	0	0	0	0	No	No	0		0	0		0	-40	125	1.8	5.5	No
PIC12F1572	In Production	$0.43	8-bit PIC MCU	8	3.5	256	0 / HEF	8	32	No	32 MHz, 32 kHz	1	0	4	10	No	1	5	Yes	No	0	0	2	4	0	0	4	16	No	No	1	0	0	0	No	No	0		0	0		0	-40	125	1.8	5.5	No
PIC12F508	In Production	$0.41	8-bit PIC MCU	8	0.75	25	0	8	4	No	4 MHz	0	0	0	0	No	0	0	No	No	0	0	1	0	0	0	0	0	No	No	0	0	0	0	No	No	0	0	0	0		0	-40	125	2	5.5	No
PIC12F509	In Production	$0.45	8-bit PIC MCU	8	1.5	41	0	8	4	No	4 MHz	0	0	0	0	No	0	0	No	No	0	0	1	0	0	0	0	0	No	No	0	0	0	0	No	No	0	0	0	0		0	-40	125	2	5.5	No
PIC12F510	In Production	$0.49	8-bit PIC MCU	8	1.5	38	0	8	8	No	4 MHz, 8 MHz	1	0	3	8	No	0	0	Yes	No	0	0	1	0	0	0	0	0	No	No	0	0	0	0	No	No	0	0	0	0		0	-40	125	2	5.5	No
PIC12F609	In Production	$0.52	8-bit PIC MCU	8	1.75	64	0	8	20	No	4 MHz, 8 MHz	1	0	0	0	No	0	0	Yes	No	0	0	1	1	0	0	0	0	No	No	0	0	0	0	No	No	0	0	0	0		0	-40	125	2	15	Yes
PIC12F615	In Production	$0.55	8-bit PIC MCU	8	1.75	64	0	8	20	No	4 MHz, 8 MHz	1	0	4	10	No	0	0	Yes	No	0	0	2	1	0	0	0	10	No	No	0	0	0	0	No	No	0	0	0	0		0	-40	150	2	15	Yes
PIC12F617	In Production	$0.59	8-bit PIC MCU	8	3.5	128	0 / HEF	8	20	No	4 MHz, 8 MHz	1	0	4	10	No	0	0	Yes	No	0	0	2	1	0	0	0	10	No	No	0	0	0	0	No	No	0	0	0	0		0	-40	125	2	5.5	No
PIC12F752	In Production	$0.59	8-bit PIC MCU	8	1.8	64	0 / HEF	8	20	No	8 MHz	2	0	4	10	No	1	5	Yes	No	0	0	2	1	0	1	2	0	No	No	0	0	0	0	No	No	0		0	0		0	-40	125	2	5.5	Yes
PIC16F1454	In Production	$0.87	8-bit PIC MCU	8	14	1024	0 / HEF	14	48	No	16 MHz, 32 kHz	0	0	0	0	No	0	0	No	No	0	0	1	1	0	0	2	0	No	No	1	1	1	1	No	No	0	0	0	0		0	-40	125	1.8	5.5	No
PIC16F1455	In Production	$0.98	8-bit PIC MCU	8	14	1024	0 / HEF	14	48	No	16 MHz, 32 kHz	2	0	5	10	No	1	5	Yes	No	0	0	2	1	0	0	3	10	No	No	1	1	1	1	No	No	0		0	0		0	-40	125	1.8	5.5	No
PIC16F1459	In Production	$1.12	8-bit PIC MCU	8	14	1024	0 / HEF	20	48	No	16 MHz, 32 kHz	2	0	9	10	No	1	5	Yes	No	0	0	2	1	0	0	3	10	No	No	1	1	1	1	No	No	0		0	0		0	-40	125	1.8	5.5	No
PIC16F1503	In Production	$0.54	8-bit PIC MCU	8	3.5	128	0 / HEF	14	20	No	16 MHz	2	0	8	10	No	1	5	Yes	No	0	0	2	1	0	0	5	10	No	No	0	1	1	0	No	No	2		1	0		0	-40	125	1.8	5.5	No
PIC16F1507	In Production	$0.68	8-bit PIC MCU	8	3.5	128	0 / HEF	20	20	No	16 MHz, 32 kHz	0	0	12	10	No	1	5	Yes	No	0	0	2	1	0	0	5	10	No	No	0	0	0	0	No	No	2		1	0		0	-40	125	1.8	5.5	No
PIC16F1508	In Production	$0.76	8-bit PIC MCU	8	7	256	0 / HEF	20	20	No	16 MHz, 32 kHz	2	0	12	10	No	1	5	Yes	No	0	0	2	1	0	0	5	10	No	No	1	1	1	0	No	No	4		1	0		0	-40	125	1.8	5.5	No
PIC16F1509	In Production	$0.80	8-bit PIC MCU	8	14	512	0 / HEF	20	20	No	16 MHz, 32 kHz	2	0	12	10	No	1	5	Yes	No	0	0	2	1	0	0	5	10	No	No	1	1	1	0	No	No	4		1	0		0	-40	125	1.8	5.5	No
PIC16F1516	In Production	$0.95	8-bit PIC MCU	8	14	512	0 / HEF	28	20	No	16 MHz, 32 kHz	0	0	17	10	No	0	0	Yes	No	0	0	2	1	0	0	0	0	No	No	1	1	1	0	No	No	0	0	0	0		0	-40	125	1.8	5.5	No
PIC16F1517	In Production	$1.32	8-bit PIC MCU	8	14	512	0 / HEF	40	20	No	16 MHz, 32 kHz	0	0	28	10	No	0	0	Yes	No	0	0	2	1	0	0	2	10	No	No	1	1	1	0	No	No	0	0	0	0		0	-40	125	1.8	5.5	No
PIC16F1518	In Production	$1.01	8-bit PIC MCU	8	28	1024	0 / HEF	28	20	No	16 MHz, 32 kHz	0	0	17	10	No	0	0	Yes	No	0	0	2	1	0	0	2	10	No	No	1	1	1	0	No	No	0	0	0	0		0	-40	125	1.8	5.5	No
PIC16F1519	In Production	$1.37	8-bit PIC MCU	8	28	1024	0 / HEF	40	20	No	16 MHz, 32 kHz	0	0	28	10	No	0	0	Yes	No	0	0	2	1	0	0	2	10	No	No	1	1	1	0	No	No	0	0	0	0		0	-40	125	1.8	5.5	No
PIC16F1526	In Production	$1.47	8-bit PIC MCU	8	14	768	0 / HEF	64	20	No	16 MHz, 32 kHz	0	0	30	10	No	0	0	Yes	No	0	0	6	3	0	0	10	10	No	No	2	2	2	0	No	No	0	0	0	0		0	-40	125	1.8	5.5	No
PIC16F1527	In Production	$1.54	8-bit PIC MCU	8	28	1536	0 / HEF	64	20	No	16 MHz, 32 kHz	0	0	30	10	No	0	0	Yes	No	0	0	6	3	0	0	10	10	No	No	2	2	2	0	No	No	0	0	0	0		0	-40	125	1.8	5.5	No
PIC16F1574	In Production	$0.64	8-bit PIC MCU	8	7	512	0 / HEF	14	32	Yes	32 MHz, 32 kHz	2	0	8	10	No	1	5	Yes	No	0	0	2	9	0	0	6	16	No	No	1	0	0	0	No	No	0		0	0		0	-40	125	1.8	5.5	No
PIC16F1575	In Production	$0.71	8-bit PIC MCU	8	14	1024	0 / HEF	14	32	Yes	32 MHz, 32 kHz	2	0	8	10	No	1	5	Yes	No	0	0	2	9	0	0	6	16	No	No	1	0	0	0	No	No	0		0	0		0	-40	125	1.8	5.5	No
PIC16F1578	In Production	$0.70	8-bit PIC MCU	8	7	512	0 / HEF	20	32	Yes	32 MHz, 32 kHz	2	0	12	10	No	1	5	Yes	No	0	0	2	9	0	0	6	16	No	No	1	0	0	0	No	No	0		0	0		0	-40	125	1.8	5.5	No
PIC16F1579	In Production	$0.77	8-bit PIC MCU	8	14	1024	0 / HEF	20	32	Yes	32 MHz, 32 kHz	2	0	12	10	No	1	5	Yes	No	0	0	2	9	0	0	6	16	No	No	1	0	0	0	No	No	0		0	0		0	-40	125	1.8	5.5	No
PIC16F505	In Production	$0.48	8-bit PIC MCU	8	1.5	72	0	14	20	No	4 MHz	0	0	0	0	No	0	0	No	No	0	0	1	0	0	0	0	0	No	No	0	0	0	0	No	No	0	0	0	0		0	-40	125	2	5.5	No
PIC16F506	In Production	$0.52	8-bit PIC MCU	8	1.5	67	0	14	20	No	4 MHz, 8 MHz	2	0	3	8	No	0	0	Yes	No	0	0	1	0	0	0	0	0	No	No	0	0	0	0	No	No	0	0	0	0		0	-40	125	2	5.5	No
PIC16F54	In Production	$0.39	8-bit PIC MCU	8	0.75	25	0	18	20	No	No	0	0	0	0	No	0	0	No	No	0	0	1	0	0	0	0	0	No	No	0	0	0	0	No	No	0	0	0	0		0	-40	125	2	5.5	No
PIC16F57	In Production	$0.52	8-bit PIC MCU	8	3	72	0	28	20	No	No	0	0	0	0	No	0	0	No	No	0	0	1	0	0	0	0	0	No	No	0	0	0	0	No	No	0	0	0	0		0	-40	125	2	5.5	No
PIC16F59	In Production	$0.85	8-bit PIC MCU	8	3	134	0	40	20	No	No	0	0	0	0	No	0	0	No	No	0	0	1	0	0	0	0	0	No	No	0	0	0	0	No	No	0	0	0	0		0	-40	125	2	5.5	No
PIC16F610	In Production	$0.59	8-bit PIC MCU	8	1.75	64	0	14	20	No	4 MHz, 8 MHz	2	0	0	0	No	0	0	Yes	No	0	0	1	1	0	0	0	0	No	No	0	0	0	0	No	No	0	0	0	0		0	-40	125	2	15	Yes
PIC16F616	In Production	$0.69	8-bit PIC MCU	8	3.5	128	0	14	20	No	4 MHz, 8 MHz	2	0	8	10	No	0	0	Yes	No	0	0	2	1	0	0	0	10	No	No	0	0	0	0	No	No	0	0	0	0		0	-40	150	2	15	Yes
PIC16F707	In Production	$1.68	8-bit PIC MCU	8	14	368	0 / HEF	40	20	No	16 MHz	0	0	14	8	No	0	0	Yes	No	0	0	3	1	0	0	2	10	No	No	1	1	1	0	No	No	0	0	0	0		0	-40	125	1.8	5.5	No
PIC16F716	In Production	$0.77	8-bit PIC MCU	8	3.5	128	0	18	20	No	None	0	0	4	8	No	0	0	No	No	0	0	2	1	0	0	4	10	No	No	0	0	0	0	No	No	0	0	0	0		0	-40	125	2	5.5	No
PIC16F72	In Production	$1.91	8-bit PIC MCU	8	3.5	128	0	28	20	No	No	0	0	5	8	No	0	0	No	No	0	0	2	1	0	0	0	10	No	No	0	0	0	0	No	No	0	0	0	0		0	-40	125	2	5.5	No
PIC16F720	In Production	$0.71	8-bit PIC MCU	8	3.5	128	0 / HEF	20	16	No	16 MHz	0	0	12	8	No	0	0	Yes	No	0	0	2	1	0	0	0	10	No	No	0	1	1	0	No	No	0	0	0	0		0	-40	125	1.8	5.5	No
PIC16F721	In Production	$0.74	8-bit PIC MCU	8	7	256	0 / HEF	20	16	No	16 MHz	0	0	12	8	No	0	0	Yes	No	0	0	2	1	0	0	0	10	No	No	1	1	1	0	No	No	0	0	0	0		0	-40	125	1.8	5.5	No
PIC16F722	In Production Consider: PIC16F722A	$0.95	8-bit PIC MCU	8	3.5	128	0 / HEF	28	20	No	16 MHz	0	0	11	8	No	0	0	Yes	No	0	0	2	1	0	0	0	10	No	No	1	1	1	0	No	No	0	0	0	0		0	-40	125	1.8	5.5	No
PIC16F722A	In Production	$0.78	8-bit PIC MCU	8	3.5	128	0 / HEF	28	20	No	16 MHz	0	0	11	8	No	0	0	Yes	No	0	0	2	1	0	0	0	10	No	No	1	1	1	0	No	No	0	0	0	0		0	-40	125	1.8	5.5	No
PIC16F723	In Production Consider: PIC16F723A	$1.09	8-bit PIC MCU	8	7	192	0 / HEF	28	20	No	16 MHz	0	0	11	8	No	0	0	Yes	No	0	0	2	1	0	0	0	10	No	No	1	1	1	0	No	No	0	0	0	0		0	-40	125	1.8	5.5	No
PIC16F723A	In Production	$0.85	8-bit PIC MCU	8	7	192	0 / HEF	28	20	No	16 MHz	0	0	11	8	No	0	0	Yes	No	0	0	2	1	0	0	0	10	No	No	1	1	1	0	No	No	0	0	0	0		0	-40	125	1.8	5.5	No
PIC16F724	In Production	$1.38	8-bit PIC MCU	8	7	192	0 / HEF	40	20	No	16 MHz	0	0	14	8	No	0	0	Yes	No	0	0	2	1	0	0	0	10	No	No	1	1	1	0	No	No	0	0	0	0		0	-40	125	1.8	5.5	No
PIC16F726	In Production	$1.23	8-bit PIC MCU	8	14	368	0 / HEF	28	20	No	16 MHz	0	0	11	8	No	0	0	Yes	No	0	0	2	1	0	0	0	10	No	No	1	1	1	0	No	No	0	0	0	0		0	-40	125	1.8	5.5	No
PIC16F727	In Production	$1.53	8-bit PIC MCU	8	14	368	0 / HEF	40	20	No	16 MHz	0	0	14	8	No	0	0	Yes	No	0	0	2	1	0	0	0	10	No	No	1	1	1	0	No	No	0	0	0	0		0	-40	125	1.8	5.5	No
PIC16F73	In Production	$2.97	8-bit PIC MCU	8	7	192	0	28	20	No	None	0	0	5	8	No	0	0	No	No	0	0	2	1	0	0	0	10	No	No	1	1	1	0	No	No	0	0	0	0		0	-40	125	2	5.5	No
PIC16F737	In Production	$3.13	8-bit PIC MCU	8	7	368	0	28	20	No	8 MHz	2	0	11	10	No	0	0	No	No	0	0	2	1	0	0	0	10	No	No	1	1	1	0	No	No	0	0	0	0		0	-40	125	2	5.5	No
PIC16F74	In Production	$3.61	8-bit PIC MCU	8	7	192	0	40	20	No	No	0	0	8	8	No	0	0	No	No	0	0	2	1	0	0	0	10	No	No	1	1	1	0	No	No	0	0	0	0		0	-40	125	2	5.5	No
PIC16F747	In Production	$3.61	8-bit PIC MCU	8	7	368	0	40	20	No	8 MHz	2	0	14	10	No	0	0	No	No	0	0	2	1	0	0	0	10	No	No	1	1	1	0	No	No	0	0	0	0		0	-40	125	2	5.5	No
PIC16F753	In Production	$0.63	8-bit PIC MCU	8	3.5	128	0 / HEF	14	20	No	8 MHz	2	1	8	10	No	1	9	Yes	No		0	3	1	0	2	0	0	No	No	0	0	0	0	No	No	0	1	0	0		0	-40	125	2	5.5	Yes
PIC16F76	In Production	$3.73	8-bit PIC MCU	8	14	368	0	28	20	No	None	0	0	5	8	No	0	0	No	No	0	0	2	1	0	0	0	10	No	No	1	1	1	0	No	No	0	0	0	0		0	-40	125	2	5.5	No
PIC16F767	In Production	$3.64	8-bit PIC MCU	8	14	368	0	28	20	No	8 MHz	2	0	11	10	No	0	0	No	No	0	0	2	1	0	0	0	10	No	No	1	1	1	0	No	No	0	0	0	0		0	-40	125	2	5.5	No
PIC16F77	In Production	$4.12	8-bit PIC MCU	8	14	368	0	40	20	No	No	0	0	8	8	No	0	0	No	No	0	0	2	1	0	0	0	10	No	No	1	1	1	0	No	No	0	0	0	0		0	-40	125	2	5.5	No
PIC16F777	In Production	$4.00	8-bit PIC MCU	8	14	368	0	40	20	No	8 MHz	2	0	14	10	No	0	0	No	No	0	0	2	1	0	0	0	10	No	No	1	1	1	0	No	No	0	0	0	0		0	-40	125	2	5.5	No
PIC16HV540	In Production	$1.27	8-bit PIC MCU	8	1.5	25	0	18	20	No	No	0	0	0	0	No	0	0	No	No	0	0	1	0	0	0	0	0	No	No	1	1	1	0	No	No	0	0	0	0		0	-40	85	3.5	15	No
PIC16LF1902	In Production	$0.78	8-bit PIC MCU	8	3.5	128	0 / HEF	28	20	No	16 MHz, 32 kHz	0	0	11	10	No	0	0	No	No	0	0	1	1	0	0	0	0	No	No	0	0	0	0	No	No	0	0	0	0		72	-40	125	1.8	3.6	No
PIC16LF1903	In Production	$0.85	8-bit PIC MCU	8	7	256	0 / HEF	28	20	No	16 MHz, 32 kHz	0	0	11	10	No	0	0	No	No	0	0	1	1	0	0	0	0	No	No	0	0	0	0	No	No	0	0	0	0		72	-40	125	1.8	3.6	No
PIC16LF1904	In Production	$1.18	8-bit PIC MCU	8	7	256	0 / HEF	40	20	No	16 MHz, 32 kHz	0	0	14	10	No	0	0	No	No	0	0	1	1	0	0	0	0	No	No	1	0	0	0	No	No	0	0	0	0		116	-40	125	1.8	3.6	No
PIC16LF1906	In Production	$0.91	8-bit PIC MCU	8	14	512	0 / HEF	28	20	No	16 MHz, 32 kHz	0	0	11	10	No	0	0	No	No	0	0	1	1	0	0	0	0	No	No	1	0	0	0	No	No	0	0	0	0		72	-40	125	1.8	3.6	No
PIC16LF1907	In Production	$1.23	8-bit PIC MCU	8	14	512	0 / HEF	40	20	No	16 MHz, 32 kHz	0	0	14	10	No	0	0	No	No	0	0	1	1	0	0	0	0	No	No	1	0	0	0	No	No	0	0	0	0		116	-40	125	1.8	3.6	No
PIC18F2410	In Production	$2.52	8-bit PIC MCU	8	16	768	0	28	40	No	8 MHz, 32 kHz	2	0	10	10	No	0	0	No	No	0	0	1	3	0	0	0	10	No	No	1	1	1	0	No	No	0	0	0	0		0	-40	125	2	5.5	No
PIC18F2450	In Production	$2.23	8-bit PIC MCU	8	16	768	0 / HEF	28	48	No	32 kHz	0	0	10	10	No	0	0	No	No	0	0	1	2	0	0	0	10	No	No	1	0	0	1	No	No	0	0	0	0		0	-40	85	2	5.5	No
PIC18F24J10	In Production	$1.20	8-bit PIC MCU	8	16	1024	0 / HEF	28	40	No	32 kHz	2	0	10	10	No	0	0	No	No	0	0	1	2	0	0	0	10	No	No	1	1	1	0	No	No	0	0	0	0		0	-40	85	2	3.6	No
PIC18F24J11	In Production	$1.65	8-bit PIC MCU	8	16	3800	0 / HEF	28	48	Yes	8 MHz, 32 kHz	2	0	10	10	No	0	0	No	No	0	0	2	3	0	0	0	10	No	No	2	2	2	0	No	No	0	0	0	0		0	-40	85	2	3.6	No
PIC18F24J50	In Production	$1.86	8-bit PIC MCU	8	16	3800	0 / HEF	28	48	Yes	8 MHz, 32 kHz	2	0	10	10	No	0	0	No	No	0	0	2	3	0	0	0	10	No	No	2	2	2	1	No	No	0	0	0	0		0	-40	85	2	3.6	No
PIC18F2510	In Production	$2.97	8-bit PIC MCU	8	32	1536	0	28	40	No	8 MHz, 32 kHz	2	0	10	10	No	0	0	No	No	0	0	1	3	0	0	0	10	No	No	1	1	1	0	No	No	0	0	0	0		0	-40	125	2	5.5	No
PIC18F2515	In Production	$3.40	8-bit PIC MCU	8	48	3968	0	28	40	No	8 MHz, 32 kHz	2	0	10	10	No	0	0	No	No	0	0	1	3	0	0	0	10	No	No	1	1	1	0	No	No	0	0	0	0		0	-40	125	2	5.5	No
PIC18F25J10	In Production	$1.27	8-bit PIC MCU	8	32	1024	0 / HEF	28	40	No	32 kHz	2	0	10	10	No	0	0	No	No	0	0	1	2	0	0	0	10	No	No	1	1	1	0	No	No	0	0	0	0		0	-40	85	2	3.6	No
PIC18F25J11	In Production	$1.79	8-bit PIC MCU	8	32	3800	0 / HEF	28	48	Yes	8 MHz, 32 kHz	2	0	10	10	No	0	0	No	No	0	0	2	3	0	0	0	10	No	No	2	2	2	0	No	No	0	0	0	0		0	-40	85	2	3.6	No
PIC18F25J50	In Production	$2.00	8-bit PIC MCU	8	32	3800	0 / HEF	28	48	Yes	8 MHz, 32 kHz	2	0	10	10	No	0	0	No	No	0	0	2	3	0	0	0	10	No	No	2	2	2	1	No	No	0	0	0	0		0	-40	85	2	3.6	No
PIC18F2610	In Production	$3.85	8-bit PIC MCU	8	64	3968	0	28	40	No	8 MHz, 32 kHz	2	0	10	10	No	0	0	No	No	0	0	1	3	0	0	0	10	No	No	1	1	1	0	No	No	0	0	0	0		0	-40	125	2	5.5	No
PIC18F26J11	In Production	$2.07	8-bit PIC MCU	8	64	3800	0 / HEF	28	48	Yes	8 MHz, 32 kHz	2	0	10	10	No	0	0	No	No	0	0	2	3	0	0	0	10	No	No	2	2	2	0	No	No	0	0	0	0		0	-40	85	2	3.6	No
PIC18F26J13	In Production	$2.21	8-bit PIC MCU	8	64	3800	0 / HEF	28	48	Yes	8 MHz, 32 kHz	3	0	10	12	No	0	0	No	No	0	0	4	4	0	0	0	10	No	No	2	2	2	0	No	No	0	0	0	0		0	-40	85	2	3.6	No
PIC18F26J50	In Production	$2.28	8-bit PIC MCU	8	64	3800	0 / HEF	28	48	Yes	8 MHz, 32 kHz	2	0	10	10	No	0	0	No	No	0	0	2	3	0	0	0	10	No	No	2	2	2	1	No	No	0	0	0	0		0	-40	85	2	3.6	No
PIC18F26J53	In Production	$2.42	8-bit PIC MCU	8	64	3800	0 / HEF	28	48	No	8 MHz, 32 kHz	3	0	13	12	No	0	0	No	No	0	0	4	4	0	0	0	10	No	No	2	2	2	1	No	No	0	0	0	0		0	-40	85	2	3.6	No
PIC18F27J13	In Production	$2.45	8-bit PIC MCU	8	128	3800	0 / HEF	28	48	Yes	8 MHz, 32 kHz	3	0	10	12	No	0	0	No	No	0	0	4	4	0	0	0	10	No	No	2	2	2	0	No	No	0	0	0	0		0	-40	85	2	3.6	No
PIC18F27J53	In Production	$2.66	8-bit PIC MCU	8	128	3800	0 / HEF	28	48	Yes	8 MHz, 32 kHz	3	0	10	12	No	0	0	No	No	0	0	4	4	0	0	0	10	No	No	2	2	2	1	No	No	0	0	0	0		0	-40	85	2	3.6	No
PIC18F4410	In Production	$2.73	8-bit PIC MCU	8	16	768	0	40	40	No	8 MHz, 32 kHz	2	0	13	10	No	0	0	No	No	0	0	1	3	0	0	0	10	No	No	1	1	1	0	No	No	0	0	0	0		0	-40	125	2	5.5	No
PIC18F4450	In Production	$2.39	8-bit PIC MCU	8	16	768	0 / HEF	40	48	No	32 kHz	0	0	13	10	No	0	0	No	No	0	0	1	2	0	0	0	10	No	No	1	0	0	1	No	No	0	0	0	0		0	-40	85	2	5.5	No
PIC18F44J10	In Production	$1.44	8-bit PIC MCU	8	16	1024	0 / HEF	40	40	No	32 kHz	2	0	13	10	No	0	0	No	No	0	0	1	2	0	0	0	10	No	No	1	2	2	0	No	No	0	0	0	0		0	-40	85	2	3.6	No
PIC18F44J11	In Production	$1.95	8-bit PIC MCU	8	16	3800	0 / HEF	44	48	Yes	8 MHz, 32 kHz	2	0	13	10	No	0	0	No	No	0	0	2	3	0	0	0	10	No	No	2	2	2	0	No	No	0	0	0	0		0	-40	85	2	3.6	No
PIC18F44J50	In Production	$2.16	8-bit PIC MCU	8	16	3800	0 / HEF	44	48	Yes	8 MHz, 32 kHz	2	0	13	10	No	0	0	No	No	0	0	2	3	0	0	0	10	No	No	2	2	2	1	No	No	0	0	0	0		0	-40	85	2	3.6	No
PIC18F4510	In Production	$3.18	8-bit PIC MCU	8	32	1536	0	40	40	No	8 MHz, 32 kHz	2	0	13	10	No	0	0	No	No	0	0	1	3	0	0	0	10	No	No	1	1	1	0	No	No	0	0	0	0		0	-40	125	2	5.5	No
PIC18F4515	In Production	$3.61	8-bit PIC MCU	8	48	3968	0	40	40	No	8 MHz, 32 kHz	2	0	13	10	No	0	0	No	No	0	0	1	3	0	0	0	10	No	No	1	1	1	0	No	No	0	0	0	0		0	-40	125	2	5.5	No
PIC18F45J10	In Production	$1.51	8-bit PIC MCU	8	32	1024	0 / HEF	40	40	No	32 kHz	2	0	13	10	No	0	0	No	No	0	0	1	2	0	0	0	10	No	No	1	2	2	0	No	No	0	0	0	0		0	-40	85	2	3.6	No
PIC18F45J11	In Production	$2.09	8-bit PIC MCU	8	32	3800	0 / HEF	44	48	Yes	8 MHz, 32 kHz	2	0	13	10	No	0	0	No	No	0	0	2	3	0	0	0	10	No	No	2	2	2	0	No	No	0	0	0	0		0	-40	85	2	3.6	No
PIC18F45J50	In Production	$2.30	8-bit PIC MCU	8	32	3800	0 / HEF	44	48	Yes	8 MHz, 32 kHz	2	0	13	10	No	0	0	No	No	0	0	2	3	0	0	0	10	No	No	2	2	2	1	No	No	0	0	0	0		0	-40	85	2	3.6	No
PIC18F4610	In Production	$4.06	8-bit PIC MCU	8	64	3968	0	40	40	No	8 MHz, 32 kHz	2	0	13	10	No	0	0	No	No	0	0	1	3	0	0	0	10	No	No	1	1	1	0	No	No	0	0	0	0		0	-40	125	2	5.5	No
PIC18F46J11	In Production	$2.37	8-bit PIC MCU	8	64	3800	0 / HEF	44	48	Yes	8 MHz, 32 kHz	2	0	13	10	No	0	0	No	No	0	0	2	3	0	0	0	10	No	No	2	2	2	0	No	No	0	0	0	0		0	-40	85	2	3.6	No
PIC18F46J13	In Production	$2.52	8-bit PIC MCU	8	64	3800	0 / HEF	44	48	Yes	8 MHz, 32 kHz	3	0	13	12	No	0	0	No	No	0	0	4	4	0	0	0	10	No	No	2	2	2	0	No	No	0	0	0	0		0	-40	85	2	3.6	No
PIC18F46J50	In Production	$2.58	8-bit PIC MCU	8	64	3800	0 / HEF	44	48	Yes	8 MHz, 32 kHz	2	0	13	10	No	0	0	No	No	0	0	2	3	0	0	0	10	No	No	2	2	2	1	No	No	0	0	0	0		0	-40	85	2	3.6	No
PIC18F46J53	In Production	$2.73	8-bit PIC MCU	8	64	3800	0 / HEF	44	48	Yes	8 MHz, 32 kHz	3	0	13	12	No	0	0	No	No	0	0	4	4	0	0	0	10	No	No	2	2	2	1	No	No	0	0	0	0		0	-40	85	2	3.6	No
PIC18F47J13	In Production	$2.76	8-bit PIC MCU	8	128	3800	0 / HEF	44	48	Yes	8 MHz, 32 kHz	3	0	13	12	No	0	0	No	No	0	0	4	4	0	0	0	10	No	No	2	2	2	0	No	No	0	0	0	0		0	-40	85	2	3.6	No
PIC18F47J53	In Production	$2.97	8-bit PIC MCU	8	128	3800	0 / HEF	44	48	Yes	8 MHz, 32 kHz	3	0	13	12	No	0	0	No	No	0	0	4	4	0	0	0	10	No	No	2	2	2	1	No	No	0	0	0	0		0	-40	85	2	3.6	No
PIC18F6310	In Production	$2.52	8-bit PIC MCU	8	8	768	0	64	40	No	8 MHz, 32 kHz	2	0	12	10	No	0	0	No	No	0	0	1	3	0	0	0	10	No	No	2	1	1	0	No	No	0	0	0	0		0	-40	125	2	5.5	No
PIC18F6390	In Production	$2.66	8-bit PIC MCU	8	8	768	0	64	40	No	8 MHz, 32 kHz	2	0	12	10	No	0	0	No	No	0	0	1	3	0	0	0	10	No	No	2	1	1	0	No	No	0	0	0	0		128	-40	125	2	5.5	No
PIC18F6393	In Production	$2.94	8-bit PIC MCU	8	8	768	0	64	40	No	8 MHz, 32 kHz	2	0	12	12	No	0	0	No	No	0	0	1	3	0	0	0	10	No	No	2	1	1	0	No	No	0	0	0	0		128	-40	85	2	5.5	No
PIC18F63J11	In Production	$1.85	8-bit PIC MCU	8	8	1024	0 / HEF	64	40	No	8 MHz, 32 kHz	2	0	12	10	No	0	0	No	No	0	0	1	3	0	0	0	10	No	No	2	1	1	0	No	No	0	0	0	0		0	-40	85	2	3.6	No
PIC18F63J90	In Production	$2.00	8-bit PIC MCU	8	8	1024	0 / HEF	64	40	No	8 MHz, 32 kHz	2	0	12	10	No	0	0	No	No	0	0	1	3	0	0	0	10	No	No	2	1	1	0	No	No	0	0	0	0		132	-40	85	2	3.6	No
PIC18F6410	In Production	$2.87	8-bit PIC MCU	8	16	768	0	64	40	No	8 MHz, 32 kHz	2	0	12	10	No	0	0	No	No	0	0	1	3	0	0	0	10	No	No	2	1	1	0	No	No	0	0	0	0		0	-40	125	2	5.5	No
PIC18F6490	In Production	$3.01	8-bit PIC MCU	8	16	768	0	64	40	No	8 MHz, 32 kHz	2	0	12	10	No	0	0	No	No	0	0	1	3	0	0	0	10	No	No	2	1	1	0	No	No	0	0	0	0		128	-40	125	2	5.5	No
PIC18F6493	In Production	$3.29	8-bit PIC MCU	8	16	768	0	64	32	No	8 MHz, 32 kHz	2	0	12	12	No	0	0	No	No	0	0	1	3	0	0	0	10	No	No	2	1	1	0	No	No	0	0	0	0		132	-40	85	2	5.5	No
PIC18F64J11	In Production	$1.92	8-bit PIC MCU	8	16	1024	0 / HEF	64	40	No	8 MHz, 32 kHz	2	0	12	10	No	0	0	No	No	0	0	1	3	0	0	0	10	No	No	2	1	1	0	No	No	0	0	0	0		0	-40	85	2	3.6	No
PIC18F64J90	In Production	$2.06	8-bit PIC MCU	8	16	1024	0 / HEF	64	40	No	8 MHz, 32 kHz	2	0	12	10	No	0	0	No	No	0	0	1	3	0	0	0	10	No	No	2	1	1	0	No	No	0	0	0	0		132	-40	85	2	3.6	No
PIC18F65J10	In Production	$1.82	8-bit PIC MCU	8	32	2048	0 / HEF	64	40	No	32 kHz	2	0	11	10	No	0	0	No	No	0	0	2	3	0	0	0	10	No	No	2	2	2	0	No	No	0	0	0	0		0	-40	85	2	3.6	No
PIC18F65J11	In Production	$2.02	8-bit PIC MCU	8	32	2048	0 / HEF	64	40	No	8 MHz, 32 kHz	2	0	12	10	No	0	0	No	No	0	0	1	3	0	0	0	10	No	No	2	1	1	0	No	No	0	0	0	0		0	-40	85	2	3.6	No
PIC18F65J15	In Production	$1.96	8-bit PIC MCU	8	48	2048	0 / HEF	64	40	No	32 kHz	2	0	11	10	No	0	0	No	No	0	0	2	3	0	0	0	10	No	No	2	2	2	0	No	No	0	0	0	0		0	-40	85	2	3.6	No
PIC18F65J50	In Production	$2.32	8-bit PIC MCU	8	32	3904	0 / HEF	64	48	No	8 MHz, 32 kHz	2	0	8	10	No	0	0	No	No	0	0	2	3	0	0	0	10	No	No	2	2	2	1	No	No	0	0	0	0		0	-40	85	2	3.6	No
PIC18F65J90	In Production	$2.17	8-bit PIC MCU	8	32	2048	0 / HEF	64	40	No	8 MHz, 32 kHz	2	0	12	10	No	0	0	No	No	0	0	1	3	0	0	0	10	No	No	2	1	1	0	No	No	0	0	0	0		132	-40	85	2	3.6	No
PIC18F65J94	In Production	$2.38	8-bit PIC MCU	8	32	3862	0 / HEF	64	64	No	8 MHz, 32 kHz	3	0	16	12	No	0	0	Yes	No	0	0	0	4	0	0	0	0	No	No	4	2	2	1	No	No	0	0	0	0		256	-40	85	2	3.6	No
PIC18F66J10	In Production	$2.10	8-bit PIC MCU	8	64	2048	0 / HEF	64	40	No	32 kHz	2	0	11	10	No	0	0	No	No	0	0	2	3	0	0	14	10	No	No	2	2	2	0	No	No	0	0	0	0		0	-40	85	2	3.6	No
PIC18F66J11	In Production	$1.74	8-bit PIC MCU	8	64	3904	0 / HEF	64	48	No	8 MHz, 32 kHz	2	0	11	10	No	0	0	No	No	0	0	2	3	0	0	14	10	No	No	2	2	2	0	No	No	0	0	0	0		0	-40	85	2	3.6	No
PIC18F66J15	In Production	$2.20	8-bit PIC MCU	8	96	3936	0 / HEF	64	40	No	32 kHz	2	0	11	10	No	0	0	No	No	0	0	2	3	0	0	14	10	No	No	2	2	2	0	No	No	0	0	0	0		0	-40	85	2	3.6	No
PIC18F66J16	In Production	$1.86	8-bit PIC MCU	8	96	3904	0 / HEF	64	48	No	8 MHz, 32 kHz	2	0	11	10	No	0	0	No	No	0	0	2	3	0	0	14	10	No	No	2	2	2	0	No	No	0	0	0	0		0	-40	85	2	3.6	No
PIC18F66J50	In Production	$2.59	8-bit PIC MCU	8	64	3904	0 / HEF	64	48	No	8 MHz, 32 kHz	2	0	8	10	No	0	0	No	No	0	0	2	3	0	0	14	10	No	No	2	2	2	1	No	No	0	0	0	0		0	-40	85	2	3.6	No
PIC18F66J55	In Production	$2.72	8-bit PIC MCU	8	96	3904	0 / HEF	64	48	No	8 MHz, 32 kHz	2	0	8	10	No	0	0	No	No	0	0	2	3	0	0	14	10	No	No	2	2	2	1	No	No	0	0	0	0		0	-40	85	2	3.6	No
PIC18F66J60	In Production	$3.07	8-bit PIC MCU	8	64	3808	0 / HEF	64	42	No	32 kHz	2	0	11	10	No	0	0	No	No	0	0	2	3	0	0	14	10	No	No	1	1	1	0	No	No	0	0	0	0		0	-40	85	2	3.6	No
PIC18F66J65	In Production	$3.19	8-bit PIC MCU	8	96	3808	0 / HEF	64	42	No	32 kHz	2	0	11	10	No	0	0	No	No	0	0	2	3	0	0	14	10	No	No	1	1	1	0	No	No	0	0	0	0		0	-40	85	2	3.6	No
PIC18F66J90	In Production	$2.48	8-bit PIC MCU	8	64	3900	0 / HEF	64	48	No	8 MHz, 32 kHz	2	0	12	10	No	0	0	No	No	0	0	1	3	0	0	2	10	No	No	2	1	1	0	No	No	0	0	0	0		132	-40	85	2	3.6	No
PIC18F66J93	In Production	$2.62	8-bit PIC MCU	8	64	3900	0 / HEF	64	48	No	8 MHz, 32 kHz	2	0	12	12	No	0	0	No	No	0	0	1	3	0	0	2	10	No	No	2	1	1	0	No	No	0	0	0	0		132	-40	85	2	3.6	No
PIC18F66J94	In Production	$2.69	8-bit PIC MCU	8	64	3862	0 / HEF	64	64	No	8 MHz, 32 kHz	3	0	16	12	No	0	0	Yes	No	0	0	4	4	0	0	19	10	No	No	4	2	2	1	No	No	0	0	0	0		256	-40	85	2	3.6	No
PIC18F67J10	In Production	$2.31	8-bit PIC MCU	8	128	3936	0 / HEF	64	40	No	32 kHz	2	0	11	10	No	0	0	No	No	0	0	2	3	0	0	14	10	No	No	2	2	2	0	No	No	0	0	0	0		0	-40	85	2	3.6	No
PIC18F67J11	In Production	$1.95	8-bit PIC MCU	8	128	3904	0 / HEF	64	48	No	8 MHz, 32 kHz	2	0	11	10	No	0	0	No	No	0	0	2	3	0	0	14	10	No	No	2	2	2	0	No	No	0	0	0	0		0	-40	85	2	3.6	No
PIC18F67J50	In Production	$2.83	8-bit PIC MCU	8	128	3904	0 / HEF	64	48	No	8 MHz, 32 kHz	2	0	8	10	No	0	0	No	No	0	0	2	3	0	0	14	10	No	No	2	2	2	1	No	No	0	0	0	0		0	-40	85	2	3.6	No
PIC18F67J60	In Production	$3.30	8-bit PIC MCU	8	128	3808	0 / HEF	64	42	No	32 kHz	2	0	11	10	No	0	0	No	No	0	0	2	3	0	0	14	10	No	No	1	1	1	0	No	No	0	0	0	0		0	-40	85	2	3.6	No
PIC18F67J90	In Production	$2.72	8-bit PIC MCU	8	128	3900	0 / HEF	64	48	No	8 MHz, 32 kHz	2	0	12	10	No	0	0	No	No	0	0	1	3	0	0	2	10	No	No	2	1	1	0	No	No	0	0	0	0		132	-40	85	2	3.6	No
PIC18F67J93	In Production	$2.86	8-bit PIC MCU	8	128	3900	0 / HEF	64	48	No	8 MHz, 32 kHz	2	0	12	12	No	0	0	No	No	0	0	3	1	0	0	2	10	No	No	2	1	1	0	No	No	0	0	0	0		132	-40	85	2	3.6	No
PIC18F67J94	In Production	$2.93	8-bit PIC MCU	8	128	3862	0 / HEF	64	64	No	8 MHz, 32 kHz	3	0	16	12	No	0	0	Yes	No	0	0	4	4	0	0	19	10	No	No	4	2	2	1	No	No	0	0	0	0		256	-40	85	2	3.6	No
PIC18F8310	In Production	$3.01	8-bit PIC MCU	8	8	768	0	80	40	No	8 MHz, 32 kHz	2	0	12	10	No	0	0	No	No	0	0	1	3	0	0	3	10	No	No	2	1	1	0	No	No	0	0	0	0		0	-40	125	2	5.5	No
PIC18F8390	In Production	$3.15	8-bit PIC MCU	8	8	768	0	80	40	No	8 MHz, 32 kHz	2	0	12	10	No	0	0	No	No	0	0	1	3	0	0	2	10	No	No	2	1	1	0	No	No	0	0	0	0		192	-40	125	2	5.5	No
PIC18F8393	In Production	$3.43	8-bit PIC MCU	8	8	768	0	80	40	No	8 MHz, 32 kHz	2	0	12	12	No	0	0	No	No	0	0	1	3	0	0	2	10	No	No	2	1	1	0	No	No	0	0	0	0		192	-40	85	2	5.5	No
PIC18F83J11	In Production	$2.11	8-bit PIC MCU	8	8	1024	0 / HEF	80	40	No	8 MHz, 32 kHz	2	0	12	10	No	0	0	No	No	0	0	1	3	0	0	2	10	No	No	2	1	1	0	No	No	0	0	0	0		0	-40	85	2	3.6	No
PIC18F83J90	In Production	$2.27	8-bit PIC MCU	8	8	1024	0 / HEF	80	40	No	8 MHz, 32 kHz	2	0	12	10	No	0	0	No	No	0	0	1	3	0	0	2	10	No	No	2	1	1	0	No	No	0	0	0	0		192	-40	85	2	3.6	No
PIC18F8410	In Production	$3.36	8-bit PIC MCU	8	16	768	0	80	40	No	8 MHz, 32 kHz	2	0	12	10	No	0	0	No	No	0	0	2	3	0	0	3	10	No	No	2	1	1	0	No	No	0	0	0	0		0	-40	125	2	5.5	No
PIC18F8490	In Production	$3.50	8-bit PIC MCU	8	16	768	0	80	40	No	8 MHz, 32 kHz	2	0	12	10	No	0	0	No	No	0	0	1	3	0	0	2	10	No	No	2	1	1	0	No	No	0	0	0	0		192	-40	125	2	5.5	No
PIC18F8493	In Production	$3.78	8-bit PIC MCU	8	16	768	0	80	32	No	8 MHz, 32 kHz	2	0	12	12	No	0	0	No	No	0	0	1	3	0	0	2	10	No	No	2	1	1	0	No	No	0	0	0	0		192	-40	85	2	5.5	No
PIC18F84J11	In Production	$2.18	8-bit PIC MCU	8	16	1024	0 / HEF	80	40	No	8 MHz, 32 kHz	2	0	12	10	No	0	0	No	No	0	0	1	3	0	0	2	10	No	No	2	1	1	0	No	No	0	0	0	0		0	-40	85	2	3.6	No
PIC18F84J90	In Production	$2.32	8-bit PIC MCU	8	16	1024	0 / HEF	80	40	No	8 MHz, 32 kHz	2	0	12	10	No	0	0	No	No	0	0	1	3	0	0	2	10	No	No	2	1	1	0	No	No	0	0	0	0		192	-40	85	2	3.6	No
PIC18F85J10	In Production	$2.06	8-bit PIC MCU	8	32	2048	0 / HEF	80	40	No	32 kHz	2	0	15	10	No	0	0	No	No	0	0	2	3	0	0	14	10	No	No	2	2	2	0	No	No	0	0	0	0		0	-40	85	2	3.6	No
PIC18F85J11	In Production	$2.28	8-bit PIC MCU	8	32	2048	0 / HEF	80	40	No	8 MHz, 32 kHz	2	0	12	10	No	0	0	No	No	0	0	1	3	0	0	2	10	No	No	2	1	1	0	No	No	0	0	0	0		0	-40	85	2	3.6	No
PIC18F85J15	In Production	$2.20	8-bit PIC MCU	8	48	2048	0 / HEF	80	40	No	32 kHz	2	0	15	10	No	0	0	No	No	0	0	2	3	0	0	14	10	No	No	2	2	2	0	No	No	0	0	0	0		0	-40	85	2	3.6	No
PIC18F85J50	In Production	$2.59	8-bit PIC MCU	8	32	3904	0 / HEF	80	48	No	8 MHz, 32 kHz	2	0	12	10	No	0	0	No	No	0	0	2	3	0	0	14	10	No	No	2	2	2	1	No	No	0	0	0	0		0	-40	85	2	3.6	No
PIC18F85J90	In Production	$2.44	8-bit PIC MCU	8	32	2048	0 / HEF	80	40	No	8 MHz, 32 kHz	2	0	12	10	No	0	0	No	No	0	0	1	3	0	0	2	10	No	No	2	1	1	0	No	No	0	0	0	0		192	-40	85	2	3.6	No
PIC18F85J94	In Production	$2.65	8-bit PIC MCU	8	32	3862	0 / HEF	80	64	No	8 MHz, 32 kHz	3	0	24	12	No	0	0	Yes	No	0	0	4	4	0	0	19	10	No	No	4	2	2	1	No	No	0	0	0	0		368	-40	85	2	3.6	No
PIC18F86J10	In Production	$2.32	8-bit PIC MCU	8	64	2048	0 / HEF	80	40	No	32 kHz	2	0	15	10	No	0	0	No	No	0	0	2	3	0	0	14	10	No	No	2	2	2	0	No	No	0	0	0	0		0	-40	85	2	3.6	No
PIC18F86J11	In Production	$2.59	8-bit PIC MCU	8	64	3904	0 / HEF	80	48	No	8 MHz, 32 kHz	2	0	12	10	No	0	0	No	No	0	0	2	3	0	0	14	10	No	No	2	2	2	0	No	No	0	0	0	0		0	-40	85	2	3.6	No
PIC18F86J15	In Production	$2.44	8-bit PIC MCU	8	96	3936	0 / HEF	80	40	No	32 kHz	2	0	15	10	No	0	0	No	No	0	0	2	3	0	0	14	10	No	No	2	2	2	0	No	No	0	0	0	0		0	-40	85	2	3.6	No
PIC18F86J16	In Production	$2.70	8-bit PIC MCU	8	96	3904	0 / HEF	80	48	No	8 MHz, 32 kHz	2	0	12	10	No	0	0	No	No	0	0	2	3	0	0	14	10	No	No	2	2	2	0	No	No	0	0	0	0		0	-40	85	2	3.6	No
PIC18F86J50	In Production	$2.86	8-bit PIC MCU	8	64	3904	0 / HEF	80	48	No	8 MHz, 32 kHz	2	0	12	10	No	0	0	No	No	0	0	2	3	0	0	14	10	No	No	2	2	2	1	No	No	0	0	0	0		0	-40	85	2	3.6	No
PIC18F86J55	In Production	$2.98	8-bit PIC MCU	8	96	3904	0 / HEF	80	48	No	8 MHz, 32 kHz	2	0	12	10	No	0	0	No	No	0	0	2	3	0	0	14	10	No	No	2	2	2	1	No	No	0	0	0	0		0	-40	85	2	3.6	No
PIC18F86J60	In Production	$3.32	8-bit PIC MCU	8	64	3808	0 / HEF	80	42	No	32 kHz	2	0	15	10	No	0	0	No	No	0	0	2	3	0	0	14	10	No	No	2	1	1	0	No	No	0	0	0	0		0	-40	85	2	3.6	No
PIC18F86J65	In Production	$3.44	8-bit PIC MCU	8	96	3808	0 / HEF	80	42	No	32 kHz	2	0	15	10	No	0	0	No	No	0	0	2	3	0	0	14	10	No	No	2	1	1	0	No	No	0	0	0	0		0	-40	85	2	3.6	No
PIC18F86J72	In Production	$4.12	8-bit PIC MCU	8	64	3923	0 / HEF	80	48	No	8 MHz, 32 kHz	2	0	2	16	No	0	0	No	No	0	0	3	1	0	0	2	10	No	No	2	1	1	0	No	No	0	0	0	0		132	-40	85	2	3.6	No
PIC18F86J90	In Production	$2.73	8-bit PIC MCU	8	64	3900	0 / HEF	80	48	No	8 MHz, 32 kHz	2	0	12	10	No	0	0	No	No	0	0	1	3	0	0	2	10	No	No	2	1	1	0	No	No	0	0	0	0		192	-40	85	2	3.6	No
PIC18F86J93	In Production	$2.88	8-bit PIC MCU	8	64	3900	0 / HEF	80	48	No	8 MHz, 32 kHz	2	0	12	12	No	0	0	No	No	0	0	1	3	0	0	2	10	No	No	2	1	1	0	No	No	0	0	0	0		192	-40	85	2	3.6	No
PIC18F86J94	In Production	$2.95	8-bit PIC MCU	8	64	3862	0 / HEF	80	64	No	8 MHz, 32 kHz	3	0	24	12	No	0	0	Yes	No	0	0	4	4	0	0	19	10	No	No	4	2	2	1	No	No	0	0	0	0		368	-40	85	2	3.6	No
PIC18F87J10	In Production	$2.55	8-bit PIC MCU	8	128	3936	0 / HEF	80	40	No	32 kHz	2	0	15	10	No	0	0	No	No	0	0	2	3	0	0	14	10	No	No	2	2	2	0	No	No	0	0	0	0		0	-40	85	2	3.6	No
PIC18F87J11	In Production	$2.83	8-bit PIC MCU	8	128	3904	0 / HEF	80	48	No	8 MHz, 32 kHz	2	0	12	10	No	0	0	No	No	0	0	2	3	0	0	14	10	No	No	2	2	2	0	No	No	0	0	0	0		0	-40	85	2	3.6	No
PIC18F87J50	In Production	$3.09	8-bit PIC MCU	8	128	3904	0 / HEF	80	48	No	8 MHz, 32 kHz	2	0	12	10	No	0	0	No	No	0	0	2	3	0	0	14	10	No	No	2	2	2	1	No	No	0	0	0	0		0	-40	85	2	3.6	No
PIC18F87J60	In Production	$3.56	8-bit PIC MCU	8	128	3808	0 / HEF	80	42	No	32 kHz	2	0	15	10	No	0	0	No	No	0	0	2	3	0	0	14	10	No	No	2	1	1	0	No	No	0	0	0	0		0	-40	85	2	3.6	No
PIC18F87J72	In Production	$4.35	8-bit PIC MCU	8	128	3923	0 / HEF	80	48	No	8 MHz, 32 kHz	2	0	2	16	No	0	0	No	No	0	0	3	1	0	0	2	10	No	No	2	1	1	0	No	No	0	0	0	0		132	-40	85	2	3.6	No
PIC18F87J90	In Production	$2.98	8-bit PIC MCU	8	128	3900	0 / HEF	80	48	No	8 MHz, 32 kHz	2	0	12	10	No	0	0	No	No	0	0	1	3	0	0	2	10	No	No	2	1	1	0	No	No	0	0	0	0		192	-40	85	2	3.6	No
PIC18F87J93	In Production	$3.12	8-bit PIC MCU	8	128	3900	0 / HEF	80	48	No	8 MHz, 32 kHz	2	0	12	12	No	0	0	No	No	0	0	1	3	0	0	2	10	No	No	2	1	1	0	No	No	0	0	0	0		192	-40	85	2	3.6	No
PIC18F87J94	In Production	$3.19	8-bit PIC MCU	8	128	3862	0 / HEF	80	64	No	8 MHz, 32 kHz	3	0	24	12	No	0	0	Yes	No	0	0	4	4	0	0	19	10	No	No	4	2	2	1	No	No	0	0	0	0		368	-40	85	2	3.6	No
PIC18F95J94	In Production	$2.83	8-bit PIC MCU	8	32	3862	0 / HEF	100	64	No	8 MHz, 32 kHz	3	0	24	12	No	0	0	No	No	0	0	4	4	0	0	19	10	No	No	4	2	2	1	No	No	0	0	0	0		480	-40	85	2	3.6	No
PIC18F96J60	In Production	$3.53	8-bit PIC MCU	8	64	3808	0 / HEF	100	42	No	32 kHz	2	0	16	10	No	0	0	No	No	0	0	2	3	0	0	14	10	No	No	2	2	2	0	No	No	0	0	0	0		0	-40	85	2	3.6	No
PIC18F96J65	In Production	$3.65	8-bit PIC MCU	8	96	3808	0 / HEF	100	42	No	32 kHz	2	0	16	10	No	0	0	No	No	0	0	2	3	0	0	14	10	No	No	2	2	2	0	No	No	0	0	0	0		0	-40	85	2	3.6	No
PIC18F96J94	In Production	$3.14	8-bit PIC MCU	8	64	3862	0 / HEF	100	64	No	8 MHz, 32 kHz	3	0	24	12	No	0	0	Yes	No	0	0	4	4	0	0	19	10	No	No	4	2	2	1	No	No	0	0	0	0		480	-40	85	2	3.6	No
PIC18F97J60	In Production	$3.77	8-bit PIC MCU	8	128	3808	0 / HEF	100	42	No	32 kHz	2	0	16	10	No	0	0	No	No	0	0	2	3	0	0	14	10	No	No	2	2	2	0	No	No	0	0	0	0		0	-40	85	2	3.6	No
PIC18F97J94	In Production	$3.37	8-bit PIC MCU	8	128	3862	0 / HEF	100	64	No	8 MHz, 32 kHz	3	0	24	12	No	0	0	Yes	No	0	0	4	4	0	0	19	10	No	No	4	2	2	1	No	No	0	0	0	0		480	-40	85	2	3.6	No
SST89E516P	Samples Available	Call for pricing	8-bit 8051	8	72	2048	0 / HEF	44	40	No	No	0	0	0	0	No	0	0	No	No	0	0	0	3	0	0	0	0	No	No	1	0	0	0	No	No	0	0	0	0		0	0	70	4.5	5.5	No
SST89E52RC	In Production	Call for pricing	8-bit 8051	8	9	512	0 / HEF	44	40	No	No	0	0	0	0	No	0	0	No	No	0	0	0	3	0	0	0	0	No	No	1	0	0	0	No	No	0	0	0	0		0	0	70	4.5	5.5	No
SST89E54C	Samples Available	Call for pricing	8-bit 8051	8	18	512	0 / HEF	44	40	No	No	0	0	0	0	No	0	0	No	No	0	0	0	3	0	0	0	0	No	No	1	0	0	0	No	No	0	0	0	0		0	-40	85	4.5	5.5	No
SST89E54P	Samples Available	Call for pricing	8-bit 8051	8	18	512	0 / HEF	44	40	No	No	0	0	0	0	No	0	0	No	No	0	0	0	3	0	0	0	0	No	No	1	0	0	0	No	No	0	0	0	0		0	0	70	4.5	5.5	No
SST89E58P	Samples Available	Call for pricing	8-bit 8051	8	34	1024	0 / HEF	44	40	No	No	0	0	0	0	No	0	0	No	No	0	0	0	3	0	0	0	0	No	No	1	0	0	0	No	No	0	0	0	0		0	0	70	4.5	5.5	No
SST89V54RD	In Production	Call for pricing	8-bit 8051	8	24	1024	0 / HEF	44	33	No	No	0	0	0	0	No	0	0	No	No	0	0	0	3	0	0	0	0	No	No	1	0	0	0	No	No	0	0	0	0		0	0	70	2.7	3.6	No
PIC16F15313	In Production	$0.46	8-bit PIC MCU	8	3.5	256	0 / HEF	8	32	Yes	32 MHz, 32 kHz	1	0	5	10	No	1	5	No	Yes	0	0	1	2	0	1	10	10	No	No	1	1	1	0	No	No	4	1	1	0		0	-40	125	1.8	5.5	No
PIC16F15323	In Production	$0.50	8-bit PIC MCU	8	3.5	256	0 / HEF	14	32	Yes	32 MHz, 32 kHz	2	0	11	10	No	1	5	No	Yes	0	0	1	2	0	1	10	10	No	No	1	1	1	0	No	No	4	1	1	0		0	-40	125	1.8	5.5	No
PIC16F15324	In Production	$0.56	8-bit PIC MCU	8	7	512	0 / HEF	14	32	Yes	32 MHz, 32 kHz	2	0	11	10	No	1	5	No	Yes	0	0	1	2	0	1	10	10	No	No	2	1	1	0	No	No	4	1	1	0		0	-40	125	1.8	5.5	No
PIC16F15325	In Production	$0.63	8-bit PIC MCU	8	14	1024	0 / HEF	14	32	Yes	32 MHz, 32 kHz	2	0	11	10	No	1	5	No	Yes	0	0	1	2	0	1	10	10	No	No	2	1	1	0	No	No	4	1	1	0		0	-40	125	1.8	5.5	No
PIC16F15344	In Production	$0.63	8-bit PIC MCU	8	7	512	0 / HEF	20	32	Yes	32 MHz, 32 kHz	2	0	17	10	No	1	5	No	Yes	0	0	1	2	0	1	10	10	No	No	2	1	1	0	No	No	4	1	1	0		0	-40	125	1.8	5.5	No
PIC16F15345	In Production	$0.70	8-bit PIC MCU	8	14	1024	0 / HEF	20	32	Yes	32 MHz, 32 kHz	2	0	17	10	No	1	5	No	Yes	0	0	1	2	0	1	10	10	No	No	2	1	1	0	No	No	4	1	1	0		0	-40	125	1.8	5.5	No
PIC16F15354	In Production	$0.73	8-bit PIC MCU	8	7	512	0 / HEF	28	32	Yes	32 MHz, 32 kHz	2	0	24	10	No	1	5	No	Yes	0	0	1	2	0	1	10	10	No	No	2	2	2	0	No	No	4	1	1	0		0	-40	125	1.8	5.5	No
PIC16F15355	In Production	$0.80	8-bit PIC MCU	8	14	1024	0 / HEF	28	32	Yes	32 MHz, 32 kHz	2	0	24	10	No	1	5	No	Yes	0	0	1	2	0	1	10	10	No	No	2	2	2	0	No	No	4	1	1	0		0	-40	125	1.8	5.5	No
PIC16F15356	In Production	$0.88	8-bit PIC MCU	8	28	2048	0 / HEF	28	32	Yes	32 MHz, 32 kHz	2	0	24	10	No	1	5	No	Yes	0	0	1	2	0	1	10	10	No	No	2	2	2	0	No	No	4	1	1	0		0	-40	125	1.8	5.5	No
PIC16F15375	In Production	$0.90	8-bit PIC MCU	8	14	1024	0 / HEF	40	32	Yes	32 MHz, 32 kHz	2	0	35	10	No	1	5	No	Yes	0	0	1	2	0	1	10	10	No	No	2	2	2	0	No	No	4	1	1	0		0	-40	125	1.8	5.5	No
PIC16F15376	In Production	$0.98	8-bit PIC MCU	8	28	2048	0 / HEF	40	32	Yes	32 MHz, 32 kHz	2	0	35	10	No	1	5	No	Yes	0	0	1	2	0	1	10	10	No	No	2	2	2	0	No	No	4	1	1	0		0	-40	125	1.8	5.5	No
PIC16F15385	In Production	$0.88	8-bit PIC MCU	8	14	1024	0 / HEF	48	32	Yes	32 MHz, 32 kHz	2	0	43	10	No	1	5	No	Yes	0	0	1	2	0	1	10	10	No	No	2	2	2	0	No	No	4	1	1	0		0	-40	125	1.8	5.5	No
PIC16F15386	In Production	$0.97	8-bit PIC MCU	8	28	2048	0 / HEF	48	32	Yes	32 MHz, 32 kHz	2	0	43	10	No	1	5	No	Yes	0	0	1	2	0	1	10	10	No	No	2	2	2	0	No	No	4	1	1	0		0	-40	125	1.8	5.5	No
PIC16F1703	In Production	$0.62	8-bit PIC MCU	8	3.5	256	0 / HEF	14	32	Yes	32 MHz, 32 kHz	0	2	8	10	No	0	0	Yes	Yes	0	0	2	1	0	0	2	10	No	No	0	1	1	0	No	No	0	0	0	0		0	-40	125	1.8	5.5	No
PIC16F1704	In Production	$0.67	8-bit PIC MCU	8	7	512	0 / HEF	14	32	Yes	32 MHz, 32 kHz	2	2	8	10	No	1	8	Yes	Yes	0	0	4	1	0	0	8	10	No	No	1	1	1	0	No	No	3	1	0	0		0	-40	125	1.8	5.5	No
PIC16F1705	In Production	$0.73	8-bit PIC MCU	8	14	1024	0 / HEF	14	32	Yes	32 MHz, 32 kHz	2	2	8	10	No	1	8	Yes	Yes	0	0	4	1	0	0	8	10	No	No	1	1	1	0	No	No	3	1	0	0		0	-40	125	1.8	5.5	No
PIC16F1707	In Production	$0.77	8-bit PIC MCU	8	3.5	256	0 / HEF	20	32	Yes	32 MHz, 32 kHz	0	2	12	10	No	0	0	Yes	Yes	0	0	2	1	0	0	2	10	No	No	0	1	1	0	No	No	0	0	0	0		0	-40	125	1.8	5.5	No
PIC16F1708	In Production	$0.83	8-bit PIC MCU	8	7	512	0 / HEF	20	32	Yes	32 MHz, 32 kHz	2	2	12	10	No	1	8	Yes	Yes	0	0	4	1	0	0	8	10	No	No	1	1	1	0	No	No	3	1	0	0		0	-40	125	1.8	5.5	No
PIC16F1709	In Production	$0.88	8-bit PIC MCU	8	14	1024	0 / HEF	20	32	Yes	32 MHz, 32 kHz	2	2	12	10	No	1	8	Yes	Yes	0	0	4	1	0	0	8	10	No	No	1	1	1	0	No	No	3	1	0	0		0	-40	125	1.8	5.5	No
PIC16F1713	In Production	$0.92	8-bit PIC MCU	8	7	512	0 / HEF	28	32	Yes	32 MHz, 32 kHz	2	2	17	10	No	2	8	Yes	Yes	0	0	4	1	0	0	0	10	No	No	1	1	1	0	No	No	4	1	1	0		0	-40	125	1.8	5.5	No
PIC16F1716	In Production	$0.98	8-bit PIC MCU	8	14	1024	0 / HEF	28	32	Yes	32 MHz, 32 kHz	2	2	17	10	No	2	8	Yes	Yes	0	0	4	1	0	0	0	10	No	No	1	1	1	0	No	No	4	1	1	0		0	-40	125	1.8	5.5	No
PIC16F1717	In Production	$1.36	8-bit PIC MCU	8	14	1024	0 / HEF	40	32	Yes	32 MHz, 32 kHz	2	2	28	10	No	2	8	Yes	Yes	0	0	4	1	0	0	0	10	No	No	1	1	1	0	No	No	4	1	1	0		0	-40	125	1.8	5.5	No
PIC16F1718	In Production	$1.05	8-bit PIC MCU	8	28	2048	0 / HEF	28	32	Yes	32 MHz, 32 kHz	2	2	17	10	No	2	8	Yes	Yes	0	0	4	1	0	0	0	10	No	No	1	1	1	0	No	No	4	1	1	0		0	-40	125	1.8	5.5	No
PIC16F1719	In Production	$1.41	8-bit PIC MCU	8	28	2048	0 / HEF	40	32	Yes	32 MHz, 32 kHz	2	2	28	10	No	2	8	Yes	Yes	0	0	4	1	0	0	0	10	No	No	1	1	1	0	No	No	4	1	1	0		0	-40	125	1.8	5.5	No
PIC16F1764	In Production	$0.91	8-bit PIC MCU	8	7	512	0 / HEF	14	32	Yes	32 MHz, 32 kHz	2	1	8	10	No	2	10	Yes	Yes	1	1	4	3	0	3	6	16	No	No	1	1	1	0	No	No	3	1	0	0		0	-40	125	1.8	5.5	No
PIC16F1765	In Production	$0.98	8-bit PIC MCU	8	14	1024	0 / HEF	14	32	Yes	32 MHz, 32 kHz	2	1	8	10	No	2	10	Yes	Yes	1	1	4	3	0	3	6	16	No	No	1	1	1	0	No	No	3	1	0	0		0	-40	125	1.8	5.5	No
PIC16F1768	In Production	$1.08	8-bit PIC MCU	8	7	512	0 / HEF	20	32	Yes	32 MHz, 32 kHz	4	2	12	10	No	4	10	Yes	Yes	2	2	4	3	0	3	12	16	No	No	1	1	1	0	No	No	3	2	0	0		0	-40	125	1.8	5.5	No
PIC16F1769	In Production	$1.15	8-bit PIC MCU	8	14	1024	0 / HEF	20	32	Yes	32 MHz, 32 kHz	4	2	12	10	No	4	10	Yes	Yes	2	2	4	3	0	3	12	16	No	No	1	1	1	0	No	No	3	2	0	0		0	-40	125	1.8	5.5	No
PIC16F1773	In Production	$1.41	8-bit PIC MCU	8	7	512	0 / HEF	28	32	Yes	32 MHz, 32 kHz	6	3	17	10	No	6	10	Yes	Yes	3	3	5	3	0	4	21	16	No	No	1	1	1	0	No	No	4		0	0		0	-40	125	1.8	5.5	No
PIC16F1776	In Production	$1.48	8-bit PIC MCU	8	14	1024	0 / HEF	28	32	Yes	32 MHz, 32 kHz	6	3	17	10	No	6	10	Yes	Yes	3	3	5	3	0	4	21	16	No	No	1	1	1	0	No	No	4		0	0		0	-40	125	1.8	5.5	No
PIC16F1777	In Production	$1.83	8-bit PIC MCU	8	14	1024	0 / HEF	40	32	Yes	32 MHz, 32 kHz	8	4	28	10	No	8	10	Yes	Yes	4	4	5	3	0	4	28	16	No	No	1	1	1	0	No	No	4		0	0		0	-40	125	1.8	5.5	No
PIC16F1778	In Production	$1.57	8-bit PIC MCU	8	28	2048	0 / HEF	28	32	Yes	32 MHz, 32 kHz	6	3	17	10	No	6	10	Yes	Yes	3	3	5	3	0	4	21	16	No	No	1	1	1	0	No	No	4		0	0		0	-40	125	1.8	5.5	No
PIC16F1779	In Production	$1.92	8-bit PIC MCU	8	28	2048	0 / HEF	40	32	Yes	32 MHz, 32 kHz	8	4	28	10	No	8	10	Yes	Yes	4	4	5	3	0	4	28	16	No	No	1	1	1	0	No	No	4		0	0		0	-40	125	1.8	5.5	No
AT89C5130A-M	In Production	$3.09	8051-12C	8	16	1	1024	64	48	No	No	0	0	0	0	No	0	0	No	No	0	0	0	0	0	0	0	0	No	No	1	1	1	1	No	No	0	0	0	0		0	0	0	2.7	5.5	No
AT89C5131A-L	In Production	$3.91	8051-12C	8	32	1	1024	64	48	No	No	0	0	0	0	No	0	0	No	No	0	0	0	0	0	0	0	0	No	No	1	1	1	1	No	No	0	0	0	0		0	0	0	3	3.6	No
AT89C5131A-M	In Production	$3.81	8051-12C	8	32	1	1024	64	48	No	No	0	0	0	0	No	0	0	No	No	0	0	0	0	0	0	0	0	No	No	1	1	1	1	No	No	0	0	0	0		0	0	0	2.7	5.5	No
AT89LP828	In Production	$1.43	8051-1C	8	8	0	1024	32	25	No	No	0	0	0	0	No	0	0	No	No	0	0	0	0	0	0	0	0	No	No	1	1	0	0	No	No	0	0	0	0		0	0	0	2.4	5.5	No
AT90CAN32	In Production	$3.34	8-bit AVR	8	32	2	1024	64	16	No	Yes	1	0	8	10	No	0	0	No	No	0	0	0	0	0	0	7	0	No	No	2	1	1	0	No	No	0	0	0	0		0	-40	85	2.7	5.5	No
AT90CAN32-AUTOMOTIVE	In Production	Call for pricing	8-bit AVR	8	32	2048	1024	64	16	No	Yes	1	0	8	10	No	0	0	No	No	0	0	2	2	0	0	7	0	No	No	2	1	1	0	No	No	0	0	0	0		0	-40	125	2.7	5.5	No
ATmega32	In Production	$3.91	8-bit AVR	8	32	2048	1024	44	16	No	Yes	1	0	8	10	No	0	0	Yes	No	0	0	2	1	0	0	4	0	No	No	1	1	1	0	No	No	0	0	0	0		0	-40	85	2.7	5.5	No
ATmega324A	In Production	$2.51	8-bit AVR	8	32	2048	1024	44	20	No	Yes	1	0	8	10	No	0	0	Yes	No	0	0	2	1	0	0	6	0	No	No	2	3	1	0	No	No	0	0	0	0		0	-40	85	1.8	5.5	No
ATmega324P	In Production	$3.38	8-bit AVR	8	32	2048	1024	44	20	No	Yes	1	0	8	10	No	0	0	Yes	No	0	0	2	1	0	0	6	0	No	No	2	3	1	0	No	No	0	0	0	0		0	-40	85	1.8	5.5	No
ATmega324PA	In Production	$2.77	8-bit AVR	8	32	2048	1024	44	20	No	Yes	1	0	8	10	No	0	0	Yes	No	0	0	2	1	0	0	6	0	No	No	2	3	1	0	No	No	0	0	0	0		0	-40	85	1.8	5.5	No
ATMEGA324P-AUTOMOTIVE	In Production	$3.79	8-bit AVR	8	32	2048	1024	44	16	No	Yes	1	0	8	10	No	0	0	No	No	0	0	2	1	0	0	6	0	No	No	2	3	1	0	No	No	0	0	0	0		0	-40	125	2.7	5.5	No
ATmega324PB	In Production	$1.30	8-bit AVR	8	32	2048	1024	44	20	No	Yes	1	0	8	10	No	0	0	Yes	No	0	0	2	3	0	0	10	0	No	No	3	2	2	0	No	No	0	0	0	0	PTC	0	-40	105	1.8	5.5	No
ATMEGA324PB-AUTOMOTIVE	In Production	$1.33	8-bit AVR	8	32	2	1024	44	16	No	Yes	1	0	8	10	No	0	0	No	No	0	0	2	3	0	0	10	0	No	No	3	2	2	0	No	No	0	0	0	0	PTC	0	-40	105	2.7	5.5	No
ATmega325	In Production	$3.29	8-bit AVR	8	32	2048	1024	64	16	No	Yes	1	0	8	10	No	0	0	Yes	No	0	0	2	1	0	0	4	0	No	No	1	2	1	0	No	No	0	0	0	0		0	-40	85	1.8	5.5	No
ATmega3250	In Production	$3.47	8-bit AVR	8	32	2048	1024	100	16	No	Yes	1	0	8	10	No	0	0	Yes	No	0	0	2	1	0	0	4	0	No	No	1	2	1	0	No	No	0	0	0	0		0	-40	85	1.8	5.5	No
ATmega3250A	In Production	$3.04	8-bit AVR	8	32	2048	1024	100	20	No	Yes	1	0	8	10	No	0	0	Yes	No	0	0	2	1	0	0	4	0	No	No	1	2	1	0	No	No	0	0	0	0		0	-40	85	1.8	5.5	No
ATmega3250P	In Production	$3.47	8-bit AVR	8	32	2048	1024	100	20	No	Yes	1	0	8	10	No	0	0	Yes	No	0	0	2	1	0	0	4	0	No	No	1	2	1	0	No	No	0	0	0	0		0	-40	85	1.8	5.5	No
ATmega3250PA	In Production	$3.35	8-bit AVR	8	32	2048	1024	100	20	No	Yes	1	0	8	10	No	0	0	Yes	No	0	0	2	1	0	0	4	0	No	No	1	2	1	0	No	No	0	0	0	0		0	-40	85	1.8	5.5	No
ATmega325A	In Production	$2.78	8-bit AVR	8	32	2048	1024	64	20	No	Yes	1	0	8	10	No	0	0	Yes	No	0	0	2	1	0	0	4	0	No	No	1	2	1	0	No	No	0	0	0	0		0	-40	85	1.8	5.5	No
ATmega325P	In Production	$3.35	8-bit AVR	8	32	2048	1024	64	20	No	Yes	1	0	8	10	No	0	0	Yes	No	0	0	2	1	0	0	4	0	No	No	1	2	1	0	No	No	0	0	0	0		0	-40	85	1.8	5.5	No
ATmega325PA	In Production	$2.91	8-bit AVR	8	32	2048	1024	64	20	No	Yes	1	0	8	10	No	0	0	Yes	No	0	0	2	1	0	0	4	0	No	No	1	2	1	0	No	No	0	0	0	0		0	-40	85	1.8	5.5	No
ATmega328	In Production	$1.33	8-bit AVR	8	32	2048	1024	32	20	No	Yes	1	0	8	10	No	0	0	Yes	No	0	0	2	1	0	0	6	0	No	No	1	2	1	0	No	No	0	0	0	0		0	-40	85	1.8	5.5	No
ATmega328P	In Production	$1.46	8-bit AVR	8	32	2048	1024	32	20	No	Yes	1	0	8	10	No	0	0	Yes	No	0	0	2	1	0	0	6	0	No	No	1	2	1	0	No	No	0	0	0	0		0	-40	85	1.8	5.5	No
ATMEGA328P-AUTOMOTIVE	In Production	$3.09	8-bit AVR	8	32	2048	1024	32	16	No	Yes	1	0	8	10	No	0	0	No	No	0	0	2	1	0	0	6	0	No	No	1	2	1	0	No	No	0	0	0	0		0	-40	125	2.7	5.5	No
ATmega328PB	In Production	$0.92	8-bit AVR	8	32	2048	1024	32	20	No	Yes	1	0	8	10	No	0	0	Yes	No	0	0	2	3	0	0	10	0	No	No	2	2	2	0	No	No	0	0	0	0	PTC	0	-40	105	1.8	5.5	No
ATMEGA328PB-AUTOMOTIVE	In Production	Call for pricing	8-bit AVR	8	32	2048	1024	32	16	No	Yes	1	0	8	10	No	0	0	No	No	0	0	2	3	0	0	10	0	No	No	2	2	2	0	No	No	0	0	0	0	PTC	0	-40	105	2.7	5.5	No
ATmega329	In Production	$3.64	8-bit AVR	8	32	2048	1024	64	16	No	Yes	1	0	8	10	No	0	0	Yes	No	0	0	2	1	0	0	4	0	No	No	1	2	1	0	No	No	0	0	0	0		100	-40	85	1.8	5.5	No
ATmega3290	In Production	$4.14	8-bit AVR	8	32	2048	1024	100	16	No	Yes	1	0	8	10	No	0	0	Yes	No	0	0	2	1	0	0	4	0	No	No	1	2	1	0	No	No	0	0	0	0		160	-40	85	1.8	5.5	No
ATmega3290A	In Production	$3.29	8-bit AVR	8	32	2048	1024	100	20	No	Yes	1	0	8	10	No	0	0	Yes	No	0	0	2	1	0	0	4	0	No	No	1	2	1	0	No	No	0	0	0	0		160	-40	85	1.8	5.5	No
ATmega3290P	In Production	$4.14	8-bit AVR	8	32	2048	1024	100	20	No	Yes	1	0	8	10	No	0	0	Yes	No	0	0	2	1	0	0	4	0	No	No	1	2	1	0	No	No	0	0	0	0		160	-40	85	1.8	5.5	No
ATMEGA3290PA	In Production	$3.65	8-bit AVR	8	32	2048	1024	44	20		Yes	1		8	10	No	0	0		No	0	0	2	1	0	0	6	0	No	No	2	3	1	0	No		0	0	0	0		160	-40	85	2.7	5.5
ATmega329A	In Production	$2.91	8-bit AVR	8	32	2048	1024	64	20	No	Yes	1	0	8	10	No	0	0	Yes	No	0	0	2	1	0	0	4	0	No	No	1	2	1	0	No	No	0	0	0	0		100	-40	85	1.8	5.5	No
ATmega329P	In Production	$3.64	8-bit AVR	8	32	2048	1024	64	20	No	Yes	1	0	8	10	No	0	0	Yes	No	0	0	2	1	0	0	4	0	No	No	1	2	1	0	No	No	0	0	0	0		100	-40	85	1.8	5.5	No
ATmega329PA	In Production	$3.23	8-bit AVR	8	32	2048	1024	64	20	No	Yes	1	0	8	10	No	0	0	No	No	0	0	2	1	0	0	4	0	No	No	1	2	1	0	No	No	0	0	0	0		100	-40	85	1.8	5.5	No
ATmega32A	In Production	$2.26	8-bit AVR	8	32	2048	1024	44	16	No	Yes	1	0	8	10	No	0	0	Yes	No	0	0	2	1	0	0	4	0	No	No	1	1	1	0	No	No	0	0	0	0		0	-40	85	2.7	5.5	No
ATMEGA32C1-AUTOMOTIVE	In Production	Call for pricing	8-bit AVR	8	32	2048	1024	32	16	No	Yes	4	0	11	10	No	1	10	Yes	No	0	0	1	1	0	0	10	0	No	No	1	1	0	0	No	No	0	0	0	0		0	-40	125	2.7	5.5	No
ATmega32M1	In Production	$3.29	8-bit AVR	8	32	2048	1024	32	16	No	Yes	4	0	11	10	No	0	10	Yes	No	0	0	1	1	0	0	10	0	No	No	1	1	0	0	No	No	0	0	0	1		0	-40	85	2.7	5.5	No
ATMEGA32M1-AUTOMOTIVE	In Production	$3.71	8-bit AVR	8	32	2048	1024	32	16	No	Yes	4	0	11	10	No	1	10	Yes	No	0	0	1	1	0	0	10	0	No	No	1	1	0	0	No	No	0	0	0	1		0	-40	125	2.7	5.5	No
ATmega32U2	In Production	$2.11	8-bit AVR	8	32	1024	1024	32	16	No	Yes	1	0	0	0	No	0	0	Yes	No	0	0	1	1	0	0	4	0	No	No	1	2	0	1	No	No	0	0	0	0		0	-40	85	2.7	5.5	No
ATmega32U4	In Production	$2.89	8-bit AVR	8	32	2560	1024	44	16	No	Yes	1	0	12	10	No	0	0	Yes	No	0	0	2	2	0	0	8	0	No	No	1	2	1	1	No	No	0	0	0	0		0	-40	85	2.7	5.5	No
ATxmega16A4	In Production	$2.37	8-bit AVR	8	16	2048	1024	44	32	No	Yes	2	0	12	12	No	0	12	Yes	No	0	0	0	5	0	0	16	0	No	No	5	7	2	0	No	No	0	0	0	0		0	-40	85	1.6	3.6	No
ATxmega16A4U	In Production	$2.10	8-bit AVR	8	16	2048	1024	44	32	No	Yes	2	0	12	12	No	0	12	Yes	No	0	0	0	5	0	0	16	0	No	No	5	7	2	1	No	No	0	0	0	0		0	-40	85	1.6	3.6	No
ATxmega16C4	In Production	$1.96	8-bit AVR	8	16	2048	1024	44	32	No	Yes	2	0	12	12	No	0	0	Yes	No	0	0	0	4	0	0	14	0	No	No	2	4	2	1	No	No	0	0	0	0		0	-40	85	1.6	3.6	No
ATxmega16D4	In Production	$1.96	8-bit AVR	8	16	2048	1024	44	32	No	Yes	2	0	12	12	No	0	0	Yes	No	0	0	0	4	0	0	14	0	No	No	2	4	2	0	No	No	0	0	0	0		0	-40	85	1.6	3.6	No
ATxmega32A4	In Production	$2.81	8-bit AVR	8	32	4096	1024	44	32	No	Yes	2	0	12	12	No	0	12	Yes	No	0	0	0	5	0	0	16	0	No	No	5	7	2	0	No	No	0	0	0	0		0	-40	85	1.6	3.6	No
ATxmega32A4U	In Production	$2.00	8-bit AVR	8	32	4096	1024	44	32	No	Yes	2	0	12	12	No	0	12	Yes	No	0	0	0	5	0	0	16	0	No	No	5	7	2	1	No	No	0	0	0	0		0	-40	85	1.6	3.6	No
ATxmega32C4	In Production	$2.02	8-bit AVR	8	32	4096	1024	44	32	No	Yes	2	0	12	12	No	0	0	Yes	No	0	0	0	4	0	0	14	0	No	No	2	4	2	1	No	No	0	0	0	0		0	-40	85	1.6	3.6	No
ATxmega32D4	In Production	$1.98	8-bit AVR	8	32	4096	1024	44	32	No	Yes	2	0	12	12	No	0	0	Yes	No	0	0	0	4	0	0	14	0	No	No	2	4	2	0	No	No	0	0	0	0		0	-40	85	1.6	3.6	No
ATxmega32E5	In Production	$1.89	8-bit AVR	8	32	4096	1024	32	32	No	Yes	2	0	16	12	No	0	12	Yes	No	0	0	2	1	0	0	16	0	No	No	2	1	1	0	No	No	1	0	0	0		0	-40	85	1.6	3.6	No
PIC18F2525	In Production	$3.61	8-bit PIC MCU	8	48	3968	1024	28	40	No	8 MHz, 32 kHz	2	0	10	10	No	0	0	No	No	0	0	1	3	0	0	0	10	No	No	1	1	1	0	No	No	0	0	0	0		0	-40	125	2	5.5	No
PIC18F2585	In Production	$4.77	8-bit PIC MCU	8	48	3328	1024	28	40	No	8 MHz, 32 kHz	0	0	8	10	No	0	0	No	No	0	0	1	3	0	0	0	10	No	No	1	1	1	0	No	No	0	0	0	0		0	-40	150	2	5.5	No
PIC18F25K80	In Production	$1.90	8-bit PIC MCU	8	32	3648	1024	28	64	No	16 MHz, 32 kHz	2	0	8	12	No	0	0	No	No	0	0	2	3	0	0	0	10	No	No	2	1	1	0	No	No	0	0	0	0		0	-40	125	1.8	5.5	No
PIC18F2620	In Production	$4.06	8-bit PIC MCU	8	64	3968	1024	28	40	No	8 MHz, 32 kHz	2	0	10	10	No	0	0	No	No	0	0	1	3	0	0	0	10	No	No	1	1	1	0	No	No	0	0	0	0		0	-40	125	2	5.5	No
PIC18F2680	In Production	$5.05	8-bit PIC MCU	8	64	3328	1024	28	40	No	8 MHz, 32 kHz	0	0	8	10	No	0	0	No	No	0	0	1	3	0	0	0	10	No	No	1	1	1	0	No	No	0	0	0	0		0	-40	150	2	5.5	No
PIC18F2682	In Production	$5.50	8-bit PIC MCU	8	80	3328	1024	28	40	No	8 MHz, 32 kHz	0	0	8	10	No	0	0	No	No	0	0	1	3	0	0	0	10	No	No	1	1	1	0	No	No	0	0	0	0		0	-40	125	2	5.5	No
PIC18F2685	In Production	$5.87	8-bit PIC MCU	8	96	3328	1024	28	40	No	8 MHz, 32 kHz	0	0	8	10	No	0	0	No	No	0	0	1	3	0	0	0	10	No	No	1	1	1	0	No	No	0	0	0	0		0	-40	125	2	5.5	No
PIC18F26K20	In Production	$1.65	8-bit PIC MCU	8	64	3936	1024	28	64	No	16 MHz, 32 kHz	2	0	10	10	No	0	0	Yes	No	0	0	1	3	0	0	0	10	No	No	1	1	1	0	No	No	0	0	0	0		0	-40	125	1.8	3.6	No
PIC18F26K22	In Production	$1.90	8-bit PIC MCU	8	64	3896	1024	28	64	No	16 MHz, 32 kHz	2	0	17	10	No	1	5	Yes	No	0	0	3	4	0	0	0	0	No	No	2	2	2	0	No	No	0	0	0	0		0	-40	125	1.8	5.5	No
PIC18F26K80	In Production	$2.18	8-bit PIC MCU	8	64	3648	1024	28	64	No	16 MHz, 32 kHz	2	0	8	12	No	0	0	No	No	0	0	2	3	0	0	0	10	No	No	2	1	1	0	No	No	0	0	0	0		0	-40	125	1.8	5.5	No
PIC18F4525	In Production	$3.82	8-bit PIC MCU	8	48	3968	1024	40	40	No	8 MHz, 32 kHz	2	0	13	10	No	0	0	No	No	0	0	1	3	0	0	0	10	No	No	1	1	1	0	No	No	0	0	0	0		0	-40	125	2	5.5	No
PIC18F4585	In Production	$4.98	8-bit PIC MCU	8	48	3328	1024	40	40	No	8 MHz, 32 kHz	2	0	11	10	No	0	0	No	No	0	0	1	3	0	0	0	10	No	No	1	1	1	0	No	No	0	0	0	0		0	-40	150	2	5.5	No
PIC18F45K80	In Production	$2.17	8-bit PIC MCU	8	32	3648	1024	44	64	No	16 MHz, 32 kHz	2	0	11	12	No	0	0	No	No	0	0	2	3	0	0	0	10	No	No	2	1	1	0	No	No	0	0	0	0		0	-40	125	1.8	5.5	No
PIC18F4620	In Production	$4.27	8-bit PIC MCU	8	64	3968	1024	40	40	No	8 MHz, 32 kHz	2	0	13	10	No	0	0	No	No	0	0	1	3	0	0	0	10	No	No	1	1	1	0	No	No	0	0	0	0		0	-40	125	2	5.5	No
PIC18F4680	In Production	$5.26	8-bit PIC MCU	8	64	3328	1024	40	40	No	8 MHz, 32 kHz	2	0	11	10	No	0	0	No	No	0	0	1	3	0	0	0	10	No	No	1	1	1	0	No	No	0	0	0	0		0	-40	150	2	5.5	No
PIC18F4682	In Production	$5.71	8-bit PIC MCU	8	80	3328	1024	40	40	No	8 MHz, 32 kHz	2	0	11	10	No	0	0	No	No	0	0	1	3	0	0	0	10	No	No	1	1	1	0	No	No	0	0	0	0		0	-40	125	2	5.5	No
PIC18F4685	In Production	$6.08	8-bit PIC MCU	8	96	3328	1024	40	40	No	8 MHz, 32 kHz	2	0	11	10	No	0	0	No	No	0	0	1	3	0	0	0	10	No	No	1	1	1	0	No	No	0	0	0	0		0	-40	125	2	5.5	No
PIC18F46K20	In Production	$1.81	8-bit PIC MCU	8	64	3936	1024	40	64	No	16 MHz, 32 kHz	2	0	13	10	No	0	0	Yes	No	0	0	1	3	0	0	0	10	No	No	1	1	1	0	No	No	0	0	0	0		0	-40	125	1.8	3.6	No
PIC18F46K22	In Production	$2.16	8-bit PIC MCU	8	64	3896	1024	40	64	No	16 MHz, 32 kHz	2	0	28	10	No	1	5	Yes	No	0	0	3	4	0	0	0	0	No	No	2	2	2	0	No	No	0	0	0	0		0	-40	125	1.8	5.5	No
PIC18F46K80	In Production	$2.45	8-bit PIC MCU	8	64	3648	1024	44	64	No	16 MHz, 32 kHz	2	0	11	12	No	0	0	No	No	0	0	2	3	0	0	0	10	No	No	2	1	1	0	No	No	0	0	0	0		0	-40	125	1.8	5.5	No
PIC18F6520	In Production	$5.93	8-bit PIC MCU	8	32	2048	1024	64	40	No	None	2	0	12	10	No	0	0	No	No	0	0	2	3	0	0	0	10	No	No	2	1	1	0	No	No	0	0	0	0		0	-40	125	2	5.5	No
PIC18F6527	In Production	$4.62	8-bit PIC MCU	8	48	3936	1024	64	40	No	8 MHz, 32 kHz	2	0	12	10	No	0	0	No	No	0	0	2	3	0	0	0	10	No	No	2	2	2	0	No	No	0	0	0	0		0	-40	85	2	5.5	No
PIC18F65K22	In Production	$2.39	8-bit PIC MCU	8	32	2048	1024	64	64	No	16 MHz, 32 kHz	3	0	16	12	No	0	0	Yes	No	0	0	4	4	0	0	0	0	No	No	2	2	2	0	No	No	0	0	0	0		0	-40	125	1.8	5.5	No
PIC18F65K80	In Production	$2.70	8-bit PIC MCU	8	32	3648	1024	64	64	No	16 MHz, 32 kHz	2	0	11	12	No	0	0	No	No	0	0	2	3	0	0	0	10	No	No	2	1	1	0	No	No	0	0	0	0		0	-40	125	1.8	5.5	No
PIC18F65K90	In Production	$2.53	8-bit PIC MCU	8	32	2048	1024	64	64	No	16 MHz, 32 kHz	3	0	16	12	No	0	0	Yes	No	0	0	4	4	0	0	0	0	No	No	2	2	2	0	No	No	0	0	0	0		132	-40	125	1.8	5.5	No
PIC18F6622	In Production	$5.11	8-bit PIC MCU	8	64	3936	1024	64	40	No	8 MHz, 32 kHz	2	0	12	10	No	0	0	No	No	0	0	2	3	0	0	0	10	No	No	2	2	2	0	No	No	0	0	0	0		0	-40	85	2	5.5	No
PIC18F6627	In Production	$6.02	8-bit PIC MCU	8	96	3936	1024	64	40	No	8 MHz, 32 kHz	2	0	12	10	No	0	0	No	No	0	0	2	3	0	0	0	10	No	No	2	2	2	0	No	No	0	0	0	0		0	-40	125	2	5.5	No
PIC18F6628	In Production	$7.10	8-bit PIC MCU	8	96	3936	1024	64	40	No	8 MHz, 32 kHz	2	0	12	12	No	0	0	No	No	0	0	2	3	0	0	0	10	No	No	2	2	2	0	No	No	0	0	0	0		0	-40	125	2	5.5	No
PIC18F66K22	In Production	$2.70	8-bit PIC MCU	8	64	3862	1024	64	64	No	16 MHz, 32 kHz	3	0	16	12	No	0	0	Yes	No	0	0	6	5	0	0	19	10	No	No	2	2	2	0	No	No	0	0	0	0		0	-40	125	1.8	5.5	No
PIC18F66K80	In Production	$2.98	8-bit PIC MCU	8	64	3648	1024	64	64	No	16 MHz, 32 kHz	2	0	11	12	No	0	0	No	No	0	0	2	3	0	0	8	10	No	No	2	1	1	0	No	No	0	0	0	0		0	-40	125	1.8	5.5	No
PIC18F66K90	In Production	$2.84	8-bit PIC MCU	8	64	3828	1024	64	64	No	16 MHz, 32 kHz	3	0	16	12	No	0	0	Yes	No	0	0	6	5	0	0	19	10	No	No	2	2	2	0	No	No	0	0	0	0		132	-40	125	1.8	5.5	No
PIC18F6722	In Production	$6.86	8-bit PIC MCU	8	128	3936	1024	64	40	No	8 MHz, 32 kHz	2	0	12	10	No	0	0	No	No	0	0	2	3	0	0	14	10	No	No	2	2	2	0	No	No	0	0	0	0		0	-40	125	2	5.5	No
PIC18F6723	In Production	$7.99	8-bit PIC MCU	8	128	3936	1024	64	40	No	8 MHz, 32 kHz	2	0	12	12	No	0	0	No	No	0	0	2	3	0	0	14	10	No	No	2	2	2	0	No	No	0	0	0	0		0	-40	125	2	5.5	No
PIC18F67K22	In Production	$2.94	8-bit PIC MCU	8	128	3862	1024	64	64	No	16 MHz, 32 kHz	3	0	16	12	No	0	0	Yes	No	0	0	6	5	0	0	19	10	No	No	2	2	2	0	No	No	0	0	0	0		0	-40	125	1.8	5.5	No
PIC18F67K90	In Production	$3.08	8-bit PIC MCU	8	128	3828	1024	64	64	No	16 MHz, 32 kHz	3	0	16	12	No	0	0	Yes	No	0	0	6	5	0	0	19	10	No	No	2	2	2	0	No	No	0	0	0	0		132	-40	125	1.8	5.5	No
PIC18F8520	In Production	$6.23	8-bit PIC MCU	8	32	2048	1024	80	40	No	None	2	0	16	10	No	0	0	No	No	0	0	2	3	0	0	5	10	No	No	2	1	1	0	No	No	0	0	0	0		0	-40	125	2	5.5	No
PIC18F8527	In Production	$5.04	8-bit PIC MCU	8	48	3936	1024	80	40	No	8 MHz, 32 kHz	2	0	16	10	No	0	0	No	No	0	0	2	3	0	0	14	10	No	No	2	2	2	0	No	No	0	0	0	0		0	-40	85	2	5.5	No
PIC18F85K22	In Production	$2.66	8-bit PIC MCU	8	32	2048	1024	80	64	No	16 MHz, 32 kHz	3	0	24	12	No	0	0	Yes	No	0	0	4	4	0	0	17	10	No	No	2	2	2	0	No	No	0	0	0	0		0	-40	125	1.8	5.5	No
PIC18F85K90	In Production	$2.80	8-bit PIC MCU	8	32	2048	1024	80	64	No	16 MHz, 32 kHz	3	0	24	12	No	0	0	Yes	No	0	0	4	4	0	0	17	10	No	No	2	2	2	0	No	No	0	0	0	0		192	-40	125	1.8	5.5	No
PIC18F8622	In Production	$5.53	8-bit PIC MCU	8	64	3936	1024	80	40	No	8 MHz, 32 kHz	2	0	16	10	No	0	0	No	No	0	0	2	3	0	0	14	10	No	No	2	2	2	0	No	No	0	0	0	0		0	-40	85	2	5.5	No
PIC18F8627	In Production	$6.44	8-bit PIC MCU	8	96	3936	1024	80	40	No	8 MHz, 32 kHz	2	0	16	10	No	0	0	No	No	0	0	2	3	0	0	14	10	No	No	2	2	2	0	No	No	0	0	0	0		0	-40	125	2	5.5	No
PIC18F8628	In Production	$7.55	8-bit PIC MCU	8	96	3936	1024	80	40	No	8 MHz, 32 kHz	2	0	16	12	No	0	0	No	No	0	0	2	3	0	0	14	10	No	No	2	2	2	0	No	No	0	0	0	0		0	-40	125	2	5.5	No
PIC18F86K22	In Production	$2.97	8-bit PIC MCU	8	64	3862	1024	80	64	No	16 MHz, 32 kHz	3	0	24	12	No	0	0	Yes	No	0	0	6	5	0	0	19	10	No	No	2	2	2	0	No	No	0	0	0	0		0	-40	125	1.8	5.5	No
PIC18F86K90	In Production	$3.11	8-bit PIC MCU	8	64	3828	1024	80	64	No	16 MHz, 32 kHz	3	0	24	12	No	0	0	Yes	No	0	0	6	5	0	0	19	10	No	No	2	2	2	0	No	No	0	0	0	0		192	-40	125	1.8	5.5	No
PIC18F8722	In Production	$7.28	8-bit PIC MCU	8	128	3936	1024	80	40	No	8 MHz, 32 kHz	2	0	16	10	No	0	0	No	No	0	0	2	3	0	0	14	10	No	No	2	2	2	0	No	No	0	0	0	0		0	-40	125	2	5.5	No
PIC18F8723	In Production	$8.44	8-bit PIC MCU	8	128	3936	1024	80	40	No	8 MHz, 32 kHz	2	0	16	12	No	0	0	No	No	0	0	2	3	0	0	14	10	No	No	2	2	2	0	No	No	0	0	0	0		0	-40	125	2	5.5	No
PIC18F87K22	In Production	$3.21	8-bit PIC MCU	8	128	3862	1024	80	64	No	16 MHz, 32 kHz	3	0	24	12	No	0	0	Yes	No	0	0	6	5	0	0	19	10	No	No	2	2	2	0	No	No	0	0	0	0		0	-40	125	1.8	5.5	No
PIC18F87K90	In Production	$3.35	8-bit PIC MCU	8	128	4096	1024	80	64	No	16 MHz, 32 kHz	3	0	24	12	No	0	0	Yes	No	0	0	6	5	0	0	19	10	No	No	2	2	2	0	No	No	0	0	0	0		192	-40	125	1.8	5.5	No
ATtiny2313	In Production	$1.15	8-bit AVR	8	2	128	128	20	20	No	Yes	1	0	0	0	No	0	0	Yes	No	0	0	1	1	0	0	4	0	No	No	1	2	1	0	No	No	0	0	0	0		0	-40	85	1.8	5.5	No
ATtiny2313A	In Production	$0.48	8-bit AVR	8	2	128	128	20	20	No	Yes	1	0	0	0	No	0	0	Yes	No	0	0	1	1	0	0	4	0	No	No	1	2	1	0	No	No	0	0	0	0		0	-40	85	1.8	5.5	No
ATtiny24	In Production	$1.15	8-bit AVR	8	2	128	128	14	20	No	Yes	1	0	8	10	No	0	0	Yes	No	0	0	1	1	0	0	4	0	No	No	0	1	1	0	No	No	0	0	0	0		0	-40	85	1.8	5.5	No
ATtiny24A	In Production	$0.48	8-bit AVR	8	2	128	128	14	20	No	Yes	1	0	8	10	No	0	0	Yes	No	0	0	1	1	0	0	4	0	No	No	0	1	1	0	No	No	0	0	0	0		0	-40	85	1.8	5.5	No
ATTINY24-AUTOMOTIVE	In Production	Call for pricing	8-bit AVR	8	2	128	128	14	16	No	Yes	1	0	8	10	No	0	0	No	No	0	0	0	0	0	0	4	0	No	No	0	1	1	0	No	No	0	0	0	0		0	-40	125	2.7	5.5	No
ATtiny25	In Production	$0.54	8-bit AVR	8	2	128	128	8	20	No	Yes	1	0	4	10	No	0	0	Yes	No	0	0	2	0	0	0	6	0	No	No	0	1	1	0	No	No	0	0	0	0		0	-40	105	1.8	5.5	No
ATTINY25-AUTOMOTIVE	In Production	$1.40	8-bit AVR	8	2	128	128	8	16	No	Yes	1	0	4	10	No	0	0	No	No	0	0	0	0	0	0	6	0	No	No	0	1	1	0	No	No	0	0	0	0		0	-40	125	2.7	5.5	No
ATtiny26	In Production	$1.30	8-bit AVR	8	2	0	128	20	16	No	Yes	1	0	11	10	No	0	0	Yes	No	0	0	2	0	0	0	4	0	No	No	0	1	1	0	No	No	0	0	0	0		0	-40	85	2.7	5.5	No
ATtiny261A	In Production	$0.61	8-bit AVR	8	2	128	128	20	20	No	Yes	1	0	11	10	No	0	0	Yes	No	0	0	1	1	0	0	6	0	No	No	0	1	1	0	No	No	0	0	0	0		0	-40	105	1.8	5.5	No
ATTINY261-AUTOMOTIVE	In Production	$1.34	8-bit AVR	8	2	128	128	20	16	No	Yes	1	0	11	10	No	0	0	Yes	No	0	0	1	1	0	0	4	0	No	No	0	1	1	0	No	No	0	0	0	0		0	-40	125	2.7	5.5	No
PIC12F629	In Production	$0.70	8-bit PIC MCU	8	1.75	64	128	8	20	No	4 MHz	1	0	0	0	No	0	0	No	No	0	0	1	1	0	0	0	0	No	No	0	0	0	0	No	No	0	0	0	0		0	-40	125	2	5.5	No
PIC12F635	In Production	$0.84	8-bit PIC MCU	8	1.75	64	128	8	20	No	8 MHz, 32 kHz	1	0	0	0	No	0	0	No	No	0	0	1	1	0	0	0	0	No	No	0	0	0	0	No	No	0	0	0	0		0	-40	125	2	5.5	No
PIC12F675	In Production	$0.77	8-bit PIC MCU	8	1.75	64	128	8	20	No	4 MHz	1	0	4	10	No	0	0	No	No	0	0	1	1	0	0	0	0	No	No	0	0	0	0	No	No	0	0	0	0		0	-40	125	2	5.5	No
PIC16F627A	In Production	$1.30	8-bit PIC MCU	8	1.75	224	128	18	20	No	4 MHz	2	0	0	0	No	0	0	No	No	0	0	2	1	0	0	1	10	No	No	1	0	0	0	No	No	0	0	0	0		0	-40	125	2	5.5	No
PIC16F628A	In Production	$1.47	8-bit PIC MCU	8	3.5	224	128	18	20	No	4 MHz	2	0	0	0	No	0	0	No	No	0	0	2	1	0	0	1	10	No	No	1	0	0	0	No	No	0	0	0	0		0	-40	125	2	5.5	No
PIC16F630	In Production	$0.91	8-bit PIC MCU	8	1.75	64	128	14	20	No	4 MHz	1	0	0	0	No	0	0	No	No	0	0	1	1	0	0	0	0	No	No	1	0	0	0	No	No	0	0	0	0		0	-40	125	2	5.5	No
PIC16F631	In Production	$0.91	8-bit PIC MCU	8	1.75	64	128	20	20	No	8 MHz, 32 kHz	2	0	0	0	No	0	0	Yes	No	0	0	1	1	0	0	0	0	No	No	0	0	0	0	No	No	0	0	0	0		0	-40	125	2	5.5	No
PIC16F676	In Production	$0.98	8-bit PIC MCU	8	1.75	64	128	14	20	No	4 MHz	1	0	8	10	No	0	0	No	No	0	0	1	1	0	0	0	0	No	No	1	0	0	0	No	No	0	0	0	0		0	-40	125	2	5.5	No
PIC16F818	In Production	$1.56	8-bit PIC MCU	8	1.75	128	128	18	20	No	None	0	0	5	10	No	0	0	No	No	0	0	2	1	0	0	0	10	No	No	0	0	0	0	No	No	0	0	0	0		0	-40	125	2	5.5	No
PIC16F882	In Production	$1.16	8-bit PIC MCU	8	3.5	128	128	28	20	No	8 MHz, 32 kHz	2	0	11	10	No	0	0	Yes	No	0	0	2	1	0	0	0	10	No	No	1	1	1	0	No	No	0	0	0	0		0	-40	125	2	5.5	No
PIC18F1230	In Production	$2.03	8-bit PIC MCU	8	4	256	128	18	40	No	8 MHz, 32 kHz	3	0	4	10	No	0	0	No	No	0	0	0	2	0	0	0	0	No	No	1	0	0	0	No	No	0	0	0	0		0	-40	125	2	5.5	No
PIC18F1330	In Production	$2.24	8-bit PIC MCU	8	8	256	128	18	40	No	8 MHz, 32 kHz	3	0	4	10	No	0	0	No	No	0	0	0	2	0	0	0	0	No	No	1	0	0	0	No	No	0	0	0	0		0	-40	125	2	5.5	No
AT89C5115	In Production	$4.42	8051-12C	8	16	0	2048	32	40	No	No	0	0	8	10	No	0	0	No	No	0	0	0	0	0	0	0	0	No	No	1	0	0	0	No	No	0	0	0	0		0	0	0	3	5.5	No
AT89C51AC2	In Production	$4.72	8051-12C	8	32	1	2048	44	40	No	No	0	0	8	10	No	0	0	No	No	0	0	0	0	0	0	0	0	No	No	1	0	0	0	No	No	0	0	0	0		0	0	0	3	5.5	No
AT89C51AC3	In Production	$4.91	8051-12C	8	64	2	2048	64	60	No	No	0	0	8	10	No	0	0	No	No	0	0	0	0	0	0	0	0	No	No	1	1	0	0	No	No	0	0	0	0		0	0	0	3	5.5	No
AT89C51CC01	In Production	$4.58	8051-12C	8	32	1	2048	44	40	No	No	0	0	8	10	No	0	0	No	No	0	0	0	0	0	0	0	0	No	No	1	0	0	0	No	No	0	0	0	0		0	0	0	3	5.5	No
AT89C51CC02	In Production	$4.12	8051-12C	8	16	0	2048	32	40	No	No	0	0	8	10	No	0	0	No	No	0	0	0	0	0	0	0	0	No	No	1	0	0	0	No	No	0	0	0	0		0	0	0	3	5.5	No
AT89C51CC03	In Production	$5.39	8051-12C	8	64	2	2048	64	40	No	No	0	0	8	10	No	0	0	No	No	0	0	0	0	0	0	0	0	No	No	1	1	0	0	No	No	0	0	0	0		0	0	0	3	5.5	No
AT89C51ED2	In Production	$4.72	8051-12C	8	64	2	2048	44	60	No	No	0	0	0	0	No	0	0	No	No	0	0	0	0	0	0	0	0	No	No	1	1	0	0	No	No	0	0	0	0		0	0	0	2.7	5.5	No
AT89C51ID2	In Production	$5.80	8051-12C	8	64	2	2048	44	60	No	No	0	0	0	0	No	0	0	No	No	0	0	0	0	0	0	0	0	No	No	1	1	1	0	No	No	0	0	0	0		0	0	0	2.7	5.5	No
AT89S8253	In Production	$1.30	8051-12C	8	12	0	2048	44	24	No	No	0	0	0	0	No	0	0	No	No	0	0	0	0	0	0	0	0	No	No	1	1	0	0	No	No	0	0	0	0		0	0	0	2.7	5.5	No
AT90CAN64	In Production	$4.21	8-bit AVR	8	64	4	2048	64	16	No	Yes	1	0	8	10	No	0	0	No	No	0	0	0	0	0	0	7	0	No	No	2	1	1	0	No	No	0	0	0	0		0	-40	85	2.7	5.5	No
AT90CAN64-AUTOMOTIVE	In Production	$6.26	8-bit AVR	8	64	4096	2048	64	16	No	Yes	1	0	8	10	No	0	0	No	No	0	0	2	2	0	0	7	0	No	No	2	1	1	0	No	No	0	0	0	0		0	-40	125	2.7	5.5	No
AT90USB646	In Production	$4.22	8-bit AVR	8	64	4	2048	64	16	No	Yes	1	0	8	10	No	0	0	No	No	0	0	0	0	0	0	9	0	No	No	1	2	1	1	No	No	0	0	0	0		0	-40	85	2.7	5.5	No
AT90USB647	In Production	$4.91	8-bit AVR	8	64	4	2048	64	16	No	Yes	1	0	8	10	No	0	0	No	No	0	0	0	0	0	0	9	0	No	No	1	2	1	1	No	No	0	0	0	0		0	-40	85	2.7	5.5	No
ATmega64	In Production	$5.66	8-bit AVR	8	64	4096	2048	64	16	No	Yes	1	0	8	10	No	0	0	Yes	No	0	0	2	2	0	0	7	0	No	No	2	1	1	0	No	No	0	0	0	0		0	-40	85	2.7	5.5	No
ATmega644	In Production	$3.77	8-bit AVR	8	64	4096	2048	44	20	No	Yes	1	0	8	10	No	0	0	Yes	No	0	0	2	1	0	0	6	0	No	No	1	3	1	0	No	No	0	0	0	0		0	-40	85	1.8	5.5	No
ATmega644A	In Production	$3.04	8-bit AVR	8	64	4096	2048	44	20	No	Yes	1	0	8	10	No	0	0	Yes	No	0	0	2	1	0	0	6	0	No	No	2	3	1	0	No	No	0	0	0	0		0	-40	85	1.8	5.5	No
ATmega644P	In Production	$3.87	8-bit AVR	8	64	4096	2048	44	20	No	Yes	1	0	8	10	No	0	0	Yes	No	0	0	2	1	0	0	6	0	No	No	2	3	1	0	No	No	0	0	0	0		0	-40	85	1.8	5.5	No
ATmega644PA	In Production	$3.54	8-bit AVR	8	64	4096	2048	44	20	No	Yes	1	0	8	10	No	0	0	Yes	No	0	0	2	1	0	0	6	0	No	No	2	3	1	0	No	No	0	0	0	0		0	-40	85	1.8	5.5	No
ATMEGA644P-AUTOMOTIVE	In Production	$4.89	8-bit AVR	8	64	4096	2048	44	16	No	Yes	1	0	8	10	No	0	0	Yes	No	0	0	1	1	0	0	6	0	No	No	2	3	1	0	No	No	0	0	0	0		0	-40	125	2.7	5.5	No
ATmega645	In Production	$4.31	8-bit AVR	8	64	4096	2048	64	16	No	Yes	1	0	8	10	No	0	0	Yes	No	0	0	2	1	0	0	4	0	No	No	1	2	1	0	No	No	0	0	0	0		0	-40	85	1.8	5.5	No
ATmega6450	In Production	$4.96	8-bit AVR	8	64	4096	2048	100	16	No	Yes	1	0	8	10	No	0	0	Yes	No	0	0	2	1	0	0	4	0	No	No	1	2	1	0	No	No	0	0	0	0		0	-40	85	1.8	5.5	No
ATmega6450A	In Production	$3.01	8-bit AVR	8	64	4096	2048	100	20	No	Yes	1	0	8	10	No	0	0	Yes	No	0	0	2	1	0	0	4	0	No	No	1	2	1	0	No	No	0	0	0	0		0	-40	85	1.8	5.5	No
ATmega6450P	In Production	$3.38	8-bit AVR	8	64	4096	2048	100	20	No	Yes	1	0	8	10	No	0	0	Yes	No	0	0	2	1	0	0	4	0	No	No	1	2	1	0	No	No	0	0	0	0		0	-40	85	1.8	5.5	No
ATmega645A	In Production	$3.51	8-bit AVR	8	64	4096	2048	64	16	No	Yes	1	0	8	10	No	0	0	Yes	No	0	0	2	1	0	0	4	0	No	No	1	2	1	0	No	No	0	0	0	0		0	-40	85	1.8	5.5	No
ATmega645P	In Production	$3.86	8-bit AVR	8	64	4096	2048	64	16	No	Yes	1	0	8	10	No	0	0	Yes	No	0	0	2	1	0	0	4	0	No	No	1	2	1	0	No	No	0	0	0	0		0	-40	85	1.8	5.5	No
ATmega649	In Production	$5.26	8-bit AVR	8	64	4096	2048	64	16	No	Yes	1	0	8	10	No	0	0	Yes	No	0	0	2	1	0	0	4	0	No	No	1	2	1	0	No	No	0	0	0	0		100	-40	85	1.8	5.5	No
ATmega6490	In Production	$6.03	8-bit AVR	8	64	4096	2048	100	16	No	Yes	1	0	8	10	No	0	0	Yes	No	0	0	2	1	0	0	4	0	No	No	1	2	1	0	No	No	0	0	0	0		160	-40	85	1.8	5.5	No
ATmega6490A	In Production	$3.38	8-bit AVR	8	64	4096	2048	100	20	No	Yes	1	0	8	10	No	0	0	Yes	No	0	0	2	1	0	0	4	0	No	No	1	2	1	0	No	No	0	0	0	0		160	-40	85	1.8	5.5	No
ATmega6490P	In Production	$3.76	8-bit AVR	8	64	4096	2048	100	20	No	Yes	1	0	8	10	No	0	0	Yes	No	0	0	2	1	0	0	4	0	No	No	1	2	1	0	No	No	0	0	0	0		160	-40	85	1.8	5.5	No
ATmega649A	In Production	$3.86	8-bit AVR	8	64	4096	2048	64	16	No	Yes	1	0	8	10	No	0	0	Yes	No	0	0	2	1	0	0	4	0	No	No	1	2	1	0	No	No	0	0	0	0		100	-40	85	1.8	5.5	No
ATmega649P	In Production	$4.21	8-bit AVR	8	64	4096	2048	64	16	No	Yes	1	0	8	10	No	0	0	Yes	No	0	0	2	1	0	0	4	0	No	No	1	2	1	0	No	No	0	0	0	0		100	-40	85	1.8	5.5	No
ATmega64A	In Production	$3.16	8-bit AVR	8	64	4096	2048	64	16	No	Yes	1	0	8	10	No	0	0	Yes	No	0	0	2	2	0	0	7	0	No	No	2	1	1	0	No	No	0	0	0	0		0	-40	85	2.7	5.5	No
ATMEGA64C1-AUTOMOTIVE	In Production	$3.15	8-bit AVR	8	64	4096	2048	32	16	No	Yes	4	0	11	10	No	0	10	Yes	No	0	0	0	0	0	0	10	0	No	No	1	1	0	0	No	No	0	0	0	0		0	-40	125	2.7	5.5	No
ATmega64M1	In Production	$3.79	8-bit AVR	8	64	4096	2048	32	16	No	Yes	4	0	11	10	No	0	10	Yes	No	0	0	1	1	0	0	10	0	No	No	1	1	0	0	No	No	0	0	0	0		0	-40	85	2.7	5.5	No
ATMEGA64M1-AUTOMOTIVE	In Production	$3.96	8-bit AVR	8	64	4096	2048	32	16	No	Yes	4	0	11	10	No	1	10	Yes	No	0	0	1	1	0	0	10	0	No	No	1	1	0	0	No	No	0	0	0	1		0	-40	125	2.7	5.5	No
ATxmega128A1	In Production	$4.88	8-bit AVR	8	128	8	2048	100	32	No	Yes	4	0	16	12	No	0	12	No	No	0	0	0	0	0	0	24	0	No	No	8	12	4	0	No	No	0	0	0	0		0	-40	85	1.6	3.6	No
ATxmega128A1U	In Production	$4.42	8-bit AVR	8	128	8	2048	100	32	No	Yes	4	0	16	12	No	0	12	No	No	0	0	0	0	0	0	24	0	No	No	8	12	4	1	No	No	0	0	0	0		0	-40	85	1.6	3.6	No
ATxmega128A3	In Production	$5.28	8-bit AVR	8	128	8	2048	64	32	No	Yes	4	0	16	12	No	0	12	No	No	0	0	0	0	0	0	22	0	No	No	7	10	2	0	No	No	0	0	0	0		0	-40	85	1.6	3.6	No
ATxmega128A3U	In Production	$4.55	8-bit AVR	8	128	8	2048	64	32	No	Yes	4	0	16	12	No	0	12	No	No	0	0	0	0	0	0	22	0	No	No	7	10	2	1	No	No	0	0	0	0		0	-40	85	1.6	3.6	No
ATxmega128A4U	In Production	$3.08	8-bit AVR	8	128	8	2048	44	32	No	Yes	2	0	12	12	No	0	12	No	No	0	0	0	0	0	0	16	0	No	No	5	7	2	1	No	No	0	0	0	0		0	-40	85	1.6	3.6	No
ATxmega128B1	In Production	$3.68	8-bit AVR	8	128	8	2048	100	32	No	Yes	4	0	16	12	No	0	0	No	No	0	0	0	0	0	0	10	0	No	No	2	3	1	1	No	No	0	0	0	0		160	-40	85	1.6	3.6	No
ATxmega128B3	In Production	$3.54	8-bit AVR	8	128	4	2048	64	32	No	Yes	2	0	8	12	No	0	0	No	No	0	0	0	0	0	0	6	0	No	No	1	2	1	1	No	No	0	0	0	0		100	-40	85	1.6	3.6	No
ATxmega128C3	In Production	$3.27	8-bit AVR	8	128	8	2048	64	32	No	Yes	2	0	16	12	No	0	0	No	No	0	0	0	0	0	0	18	0	No	No	3	5	2	1	No	No	0	0	0	0		0	-40	85	1.6	3.6	No
ATxmega128D3	In Production	$3.27	8-bit AVR	8	128	8	2048	64	32	No	Yes	2	0	16	12	No	0	0	No	No	0	0	0	0	0	0	18	0	No	No	3	5	2	0	No	No	0	0	0	0		0	-40	85	1.6	3.6	No
ATxmega128D4	In Production	$3.27	8-bit AVR	8	128	8	2048	44	32	No	Yes	2	0	12	12	No	0	0	No	No	0	0	0	0	0	0	14	0	No	No	2	4	2	0	No	No	0	0	0	0		0	-40	85	1.6	3.6	No
ATxmega192A3	In Production	$5.52	8-bit AVR	8	192	16	2048	64	32	No	Yes	4	0	16	12	No	0	12	No	No	0	0	0	0	0	0	22	0	No	No	7	10	2	0	No	No	0	0	0	0		0	-40	85	1.6	3.6	No
ATxmega192A3U	In Production	$5.11	8-bit AVR	8	192	16	2048	64	32	No	Yes	4	0	16	12	No	0	12	No	No	0	0	0	0	0	0	22	0	No	No	7	10	2	1	No	No	0	0	0	0		0	-40	85	1.6	3.6	No
ATxmega192C3	In Production	$4.03	8-bit AVR	8	192	16	2048	64	32	No	Yes	2	0	16	12	No	0	0	No	No	0	0	0	0	0	0	18	0	No	No	3	5	2	1	No	No	0	0	0	0		0	-40	85	1.6	3.6	No
ATxmega192D3	In Production	$4.03	8-bit AVR	8	192	16	2048	64	32	No	Yes	2	0	16	12	No	0	0	No	No	0	0	0	0	0	0	18	0	No	No	3	5	2	0	No	No	0	0	0	0		0	-40	85	1.6	3.6	No
ATxmega32C3	In Production	$2.55	8-bit AVR	8	32	4	2048	64	32	No	Yes	2	0	16	12	No	0	0	No	No	0	0	0	0	0	0	18	0	No	No	3	5	2	1	No	No	0	0	0	0		0	-40	85	1.6	3.6	No
ATxmega32D3	In Production	$2.55	8-bit AVR	8	32	4	2048	64	32	No	Yes	2	0	16	12	No	0	0	No	No	0	0	0	0	0	0	18	0	No	No	3	5	2	0	No	No	0	0	0	0		0	-40	85	1.6	3.6	No
ATxmega64A1	In Production	$4.56	8-bit AVR	8	64	4	2048	100	32	No	Yes	4	0	16	12	No	0	12	No	No	0	0	0	0	0	0	24	0	No	No	8	12	4	0	No	No	0	0	0	0		0	-40	85	1.6	3.6	No
ATxmega64A1U	In Production	$4.10	8-bit AVR	8	64	4	2048	100	32	No	Yes	4	0	16	12	No	0	12	No	No	0	0	0	0	0	0	24	0	No	No	8	12	4	1	No	No	0	0	0	0		0	-40	85	1.6	3.6	No
ATxmega64A3	In Production	$5.32	8-bit AVR	8	64	4	2048	64	32	No	Yes	4	0	16	12	No	0	12	No	No	0	0	0	0	0	0	22	0	No	No	7	10	2	0	No	No	0	0	0	0		0	-40	85	1.6	3.6	No
ATxmega64A3U	In Production	$3.01	8-bit AVR	8	64	4	2048	64	32	No	Yes	4	0	16	12	No	0	12	No	No	0	0	0	0	0	0	22	0	No	No	7	10	2	1	No	No	0	0	0	0		0	-40	85	1.6	3.6	No
ATxmega64A4U	In Production	$2.82	8-bit AVR	8	64	4	2048	44	32	No	Yes	2	0	12	12	No	0	12	No	No	0	0	0	0	0	0	16	0	No	No	5	7	2	1	No	No	0	0	0	0		0	-40	85	1.6	3.6	No
ATxmega64B1	In Production	$3.50	8-bit AVR	8	64	8	2048	100	32	No	Yes	4	0	16	12	No	0	0	No	No	0	0	0	0	0	0	10	0	No	No	2	3	1	1	No	No	0	0	0	0		160	-40	85	1.6	3.6	No
ATxmega64B3	In Production	$3.33	8-bit AVR	8	64	4	2048	64	32	No	Yes	2	0	8	12	No	0	0	No	No	0	0	0	0	0	0	6	0	No	No	1	2	1	1	No	No	0	0	0	0		100	-40	85	1.6	3.6	No
ATxmega64C3	In Production	$3.29	8-bit AVR	8	64	4	2048	64	32	No	Yes	2	0	16	12	No	0	0	No	No	0	0	0	0	0	0	18	0	No	No	3	5	2	1	No	No	0	0	0	0		0	-40	85	1.6	3.6	No
ATxmega64D3	In Production	$2.93	8-bit AVR	8	64	4	2048	64	32	No	Yes	2	0	16	12	No	0	0	No	No	0	0	0	0	0	0	18	0	No	No	3	5	2	0	No	No	0	0	0	0		0	-40	85	1.6	3.6	No
ATXMEGA64D3-AUTOMOTIVE	In Production	Call for pricing	8-bit AVR	8	64	4096	2048	64	32	No	Yes	2	0	16	12	No	0	0	No	No	0	0	0	5	0	0	18	0	No	No	3	5	2	0	No	No	0	0	0	0		0	-40	105	2.7	3.6	No
ATxmega64D4	In Production	$2.55	8-bit AVR	8	64	4	2048	44	32	No	Yes	2	0	12	12	No	0	0	No	No	0	0	0	0	0	0	14	0	No	No	2	4	2	0	No	No	0	0	0	0		0	-40	85	1.6	3.6	No
AT83EB5114	In Production	Call for pricing	8051-12C	8	0	0	256	20	40	No	No	0	0	6	10	No	0	0	No	No	0	0	0	0	0	0	0	0	No	No	0	0	0	0	No	No	0	0	0	0		0	0	0	3	3.6	No
AT89EB5114	In Production	Call for pricing	8051-12C	8	4	0	256	20	40	No	No	0	0	6	10	No	0	0	No	No	0	0	0	0	0	0	0	0	No	No	0	0	0	0	No	No	0	0	0	0		0	0	0	3	3.6	No
AT89LP51	In Production	$0.55	8051-1C	8	4	0	256	44	20	No	No	0	0	0	0	No	0	0	No	No	0	0	0	0	0	0	0	0	No	No	1	0	0	0	No	No	0	0	0	0		0	0	0	2.4	5.5	No
AT89LP52	In Production	$0.62	8051-1C	8	8	0	256	44	20	No	No	0	0	0	0	No	0	0	No	No	0	0	0	0	0	0	0	0	No	No	1	0	0	0	No	No	0	0	0	0		0	0	0	2.4	5.5	No
ATmega16HVA	In Production	Call for pricing	8-bit AVR	8	16	0	256	28	4	No	Yes	0	0	6	12	No	0	0	No	No	0	0	0	0	0	0	0	0	No	No	0	1	0	0	No	No	0	0	0	0		0	-40	85	1.8	9	No
ATmega48	In Production	$1.31	8-bit AVR	8	4	512	256	32	20	No	Yes	1	0	8	10	No	0	0	Yes	No	0	0	2	1	0	0	6	0	No	No	1	2	1	0	No	No	0	0	0	0		0	-40	85	1.8	5.5	No
ATmega48A	In Production	$0.77	8-bit AVR	8	4	512	256	32	20	No	Yes	1	0	8	10	No	0	0	Yes	No	0	0	2	1	0	0	6	0	No	No	1	2	1	0	No	No	0	0	0	0		0	-40	85	1.8	5.5	No
ATmega48P	In Production	$1.46	8-bit AVR	8	4	512	256	32	20	No	Yes	1	0	8	10	No	0	0	Yes	No	0	0	2	1	0	0	6	0	No	No	1	2	1	0	No	No	0	0	0	0		0	-40	85	1.8	5.5	No
ATmega48PA	In Production	$0.89	8-bit AVR	8	4	512	256	32	20	No	Yes	1	0	8	10	No	0	0	Yes	No	0	0	2	1	0	0	6	0	No	No	1	2	1	0	No	No	0	0	0	0		0	-40	85	1.8	5.5	No
ATMEGA48PA-AUTOMOTIVE	In Production	$1.80	8-bit AVR	8	4	512	256	32	16	No	Yes	1	0	8	10	No	0	0	Yes	No	0	0	2	1	0	0	6	0	No	No	1	2	1	0	No	No	0	0	0	0		0	-40	125	2.7	5.5	No
ATmega48PB	In Production	$0.76	8-bit AVR	8	4	512	256	32	20	No	Yes	1	0	8	10	No	0	0	Yes	No	0	0	2	0	0	0	6	0	No	No	1	2	1	0	No	No	0	0	0	0		0	-40	85	1.8	5.5	No
ATmega8HVA	In Production	Call for pricing	8-bit AVR	8	8	0	256	28	4	No	Yes	0	0	6	12	No	0	0	No	No	0	0	0	0	0	0	0	0	No	No	0	1	0	0	No	No	0	0	0	0		0	-40	85	1.8	9	No
ATtiny1634	In Production	$0.69	8-bit AVR	8	16	1024	256	20	12	No	Yes	0	0	12	10	No	0	0	Yes	No	0	0	1	1	0	0	4	0	No	No	2	0	1	0	No	No	0	0	0	0		0	-40	85	1.8	5.5	No
ATtiny4313	In Production	$0.56	8-bit AVR	8	4	256	256	20	20	No	Yes	1	0	0	0	No	0	0	Yes	No	0	0	1	1	0	0	4	0	No	No	1	2	1	0	No	No	0	0	0	0		0	-40	85	1.8	5.5	No
ATtiny44	In Production	$1.20	8-bit AVR	8	4	256	256	14	20	No	Yes	1	0	8	10	No	0	0	Yes	No	0	0	1	1	0	0	4	0	No	No	0	1	1	0	No	No	0	0	0	0		0	-40	85	1.8	5.5	No
ATtiny441	In Production	$0.64	8-bit AVR	8	4	256	256	14	16	No	Yes	0	0	12	10	No	0	0	Yes	No	0	0	1	2	0	0	6	0	No	No	2	1	1	0	No	No	0	0	0	0		0	-40	85	1.7	5.5	No
ATtiny44A	In Production	$0.51	8-bit AVR	8	4	256	256	14	20	No	Yes	1	0	8	10	No	0	0	Yes	No	0	0	1	1	0	0	4	0	No	No	0	1	1	0	No	No	0	0	0	0		0	-40	85	1.8	5.5	No
ATTINY44-AUTOMOTIVE	In Production	$1.52	8-bit AVR	8	4	256	256	14	16	No	Yes	1	0	8	10	No	0	0	No	No	0	0	0	0	0	0	4	0	No	No	0	1	1	0	No	No	0	0	0	0		0	-40	125	1.8	5.5	No
ATtiny45	In Production	$0.61	8-bit AVR	8	4	256	256	8	20	No	Yes	1	0	4	10	No	0	0	Yes	No	0	0	2	0	0	0	6	0	No	No	0	1	1	0	No	No	0	0	0	0		0	-40	85	1.8	5.5	No
ATTINY45-AUTOMOTIVE	In Production	Call for pricing	8-bit AVR	8	4	256	256	8	16	No	Yes	1	0	4	10	No	0	0	No	No	0	0	0	0	0	0	6	0	No	No	0	1	1	0	No	No	0	0	0	0		0	-40	125	2.7	5.5	No
ATtiny461	In Production	$1.20	8-bit AVR	8	4	256	256	20	20	No	Yes	1	0	11	10	No	0	0	Yes	No	0	0	1	1	0	0	6	0	No	No	0	1	1	0	No	No	0	0	0	0		0	-40	85	1.8	5.5	No
ATtiny461A	In Production	$0.64	8-bit AVR	8	4	256	256	20	20	No	Yes	1	0	11	10	No	0	0	Yes	No	0	0	1	1	0	0	6	0	No	No	0	1	1	0	No	No	0	0	0	0		0	-40	85	1.8	5.5	No
ATTINY461-AUTOMOTIVE	In Production	Call for pricing	8-bit AVR	8	4	256	256	20	16	No	Yes	1	0	11	10	No	0	0	Yes	No	0	0	1	1	0	0	6	0	No	No	0	1	1	0	No	No	0	0	0	0		0	-40	125	2.7	5.5	No
ATtiny828	In Production	$0.73	8-bit AVR	8	8	512	256	32	20	No	Yes	1	0	28	10	No	0	0	Yes	No	0	0	1	1	0	0	4	0	No	No	1	1	1	0	No	No	0	0	0	0		0	-40	85	1.7	5.5	No
PIC12F1822	In Production	$0.73	8-bit PIC MCU	8	3.5	128	256	8	32	No	32 MHz, 32 kHz	1	0	4	10	No	1	5	Yes	No	0	0	2	1	0	0	2	10	No	No	1	1	1	0	No	No	0	0	0	0		0	-40	125	1.8	5.5	No
PIC12F1840	In Production	$0.77	8-bit PIC MCU	8	7	256	256	8	32	No	32 MHz, 32 kHz	1	0	4	10	No	1	5	Yes	No	0	0	2	1	0	0	2	10	No	No	1	1	1	0	No	No	0	0	0	0		0	-40	125	1.8	5.5	No
PIC12F683	In Production	$0.91	8-bit PIC MCU	8	3.5	128	256	8	20	No	8 MHz, 32 kHz	1	0	4	10	No	0	0	No	No	0	0	2	1	0	0	0	10	No	No	0	0	0	0	No	No	0	0	0	0		0	-40	125	2	5.5	No
PIC16F1782	In Production	$1.23	8-bit PIC MCU	8	3.5	256	256	28	32	No	32 MHz, 32 kHz	3	2	11	12	No	1	8	Yes	No	0	0	2	1	0	0	14	16	No	No	0	0	0	0	No	No	0	0	0	2		0	-40	125	1.8	5.5	No
PIC16F1783	In Production	$1.30	8-bit PIC MCU	8	7	512	256	28	32	No	32 MHz, 32 kHz	3	2	11	12	No	1	8	Yes	No	0	0	2	1	0	0	14	16	No	No	1	1	1	0	No	No	0	0	0	2		0	-40	125	1.8	5.5	No
PIC16F1784	In Production	$1.54	8-bit PIC MCU	8	7	512	256	40	32	No	32 MHz, 32 kHz	4	3	15	12	No	1	8	Yes	No	0	0	2	1	0	0	21	16	No	No	1	1	1	0	No	No	0	0	0	3		0	-40	125	1.8	5.5	No
PIC16F1786	In Production	$1.37	8-bit PIC MCU	8	14	1024	256	28	32	No	32 MHz, 32 kHz	4	2	11	12	No	1	8	Yes	No	0	0	2	1	0	0	21	16	No	No	1	1	1	0	No	No	0	0	0	3		0	-40	125	1.8	5.5	No
PIC16F1787	In Production	$1.61	8-bit PIC MCU	8	14	1024	256	40	32	No	32 MHz, 32 kHz	4	3	15	12	No	1	8	Yes	No	0	0	2	1	0	0	21	16	No	No	1	1	1	0	No	No	0	0	0	3		0	-40	125	1.8	5.5	No
PIC16F1788	In Production	$1.44	8-bit PIC MCU	8	28	2048	256	28	32	No	32 MHz, 32 kHz	4	2	11	12	No	4	8	Yes	No	0	0	2	1	0	0	21	16	No	No	1	1	1	0	No	No	0	0	0	4		0	-40	125	1.8	5.5	No
PIC16F1789	In Production	$1.68	8-bit PIC MCU	8	28	2048	256	40	32	No	32 MHz, 32 kHz	4	3	15	12	No	4	8	Yes	No	0	0	2	1	0	0	21	16	No	No	1	1	1	0	No	No	0	0	0	4		0	-40	125	1.8	5.5	No
PIC16F1823	In Production	$0.77	8-bit PIC MCU	8	3.5	128	256	14	32	No	32 MHz, 32 kHz	2	0	8	10	No	1	5	Yes	No	0	1	2	1	0	0	4	0	No	No	1	1	1	0	No	No	0	0	0	0		0	-40	125	1.8	5.5	No
PIC16F1824	In Production	$0.83	8-bit PIC MCU	8	7	256	256	14	32	No	32 MHz, 32 kHz	2	0	8	10	No	1	5	Yes	No	0	1	4	1	0	0	8	0	No	No	1	1	1	0	No	No	0	0	0	0		0	-40	125	1.8	5.5	No
PIC16F1825	In Production	$0.91	8-bit PIC MCU	8	14	1024	256	14	32	No	32 MHz, 32 kHz	2	0	8	10	No	1	5	Yes	No	0	1	4	1	0	0	8	10	No	No	1	1	1	0	No	No	0	0	0	0		0	-40	125	1.8	5.5	No
PIC16F1826	In Production	$0.97	8-bit PIC MCU	8	3.5	256	256	18	32	No	32 MHz, 32 kHz	2	0	12	10	No	1	5	Yes	No	0	1	2	1	0	0	4	10	No	No	1	1	1	0	No	No	0	0	0	0		0	-40	125	1.8	5.5	No
PIC16F1827	In Production	$1.04	8-bit PIC MCU	8	7	384	256	18	32	No	32 MHz, 32 kHz	2	0	12	10	No	1	5	Yes	No	0	1	4	1	0	0	8	10	No	No	1	2	2	0	No	No	0	0	0	0		0	-40	125	1.8	5.5	No
PIC16F1828	In Production	$0.98	8-bit PIC MCU	8	7	256	256	20	32	No	32 MHz, 32 kHz	2	0	12	10	No	1	5	Yes	No	0	1	4	1	0	0	8	10	No	No	1	1	1	0	No	No	0	0	0	0		0	-40	125	1.8	5.5	No
PIC16F1829	In Production	$1.04	8-bit PIC MCU	8	14	1024	256	20	32	No	32 MHz, 32 kHz	2	0	12	10	No	1	5	Yes	No	0	1	4	1	0	0	8	10	No	No	1	2	2	0	No	No	0	0	0	0		0	-40	125	1.8	5.5	No
PIC16F1829LIN	In Production	$1.27	8-bit PIC MCU	8	14	1024	256	20	32	No	32 MHz, 32 kHz	2	0	9	10	No	0	0	Yes	No	0	1	4	1	0	0	7	10	No	No	1	0	0	0	No	No	0	0	0	0		0	-40	125	2.3	5.5	No
PIC16F18313	In Production	$0.53	8-bit PIC MCU	8	3.5	256	256	8	32	Yes	32 MHz, 32 kHz	1	0	5	10	No	1	5	Yes	No	0	2	2	1	0	0	8	10	No	No	1	1	1	0	No	No	2		1	0		0	-40	125	1.8	5.5	No
PIC16F18323	In Production	$0.57	8-bit PIC MCU	8	3.5	256	256	14	32	Yes	32 MHz, 32 kHz	2	0	11	10	No	1	5	Yes	No	0	2	2	1	0	0	8	10	No	No	1	1	1	0	No	No	2		1	0		0	-40	125	1.8	5.5	No
PIC16F18324	In Production	$0.64	8-bit PIC MCU	8	7	512	256	14	32	Yes	32 MHz, 32 kHz	2	0	11	10	No	1	5	Yes	No	0	4	4	3	0	0	14	10	No	No	1	1	1	0	No	No	4		1	0		0	-40	125	1.8	5.5	No
PIC16F18325	In Production	$0.71	8-bit PIC MCU	8	14	1024	256	14	32	Yes	32 MHz, 32 kHz	2	0	11	10	No	1	5	Yes	No	0	4	4	3	0	0	14	10	No	No	1	2	2	0	No	No	4		1	0		0	-40	125	1.8	5.5	No
PIC16F18326	In Production	$0.78	8-bit PIC MCU	8	28	2048	256	14	32	Yes	32 MHz, 32 kHz	2	0	11	10	No	1	5	Yes	No	0	4	4	3	0	0	14	10	No	No	1	2	2	0	No	No	4		1	0		0	-40	125	1.8	5.5	No
PIC16F18344	In Production	$0.70	8-bit PIC MCU	8	7	512	256	20	32	Yes	32 MHz, 32 kHz	2	0	17	10	No	1	5	Yes	No	0	4	4	3	0	0	14	10	No	No	1	1	1	0	No	No	4		1	0		0	-40	125	1.8	5.5	No
PIC16F18345	In Production	$0.77	8-bit PIC MCU	8	14	1024	256	20	32	Yes	32 MHz, 32 kHz	2	0	17	10	No	1	5	Yes	No	0	4	4	3	0	0	14	10	No	No	1	2	2	0	No	No	4		1	0		0	-40	125	1.8	5.5	No
PIC16F18346	In Production	$0.84	8-bit PIC MCU	8	28	2048	256	20	32	Yes	32 MHz, 32 kHz	2	0	17	10	No	1	5	Yes	No	0	4	4	3	0	0	14	10	No	No	1	2	2	0	No	No	4		1	0		0	-40	125	1.8	5.5	No
PIC16F1847	In Production	$1.09	8-bit PIC MCU	8	14	1024	256	18	32	No	32 MHz, 32 kHz	2	0	12	10	No	1	5	Yes	No	0	1	4	1	0	0	8	10	No	No	1	2	2	0	No	No	0	0	0	0		0	-40	125	1.8	5.5	No
PIC16F1933	In Production Consider: PIC16F19155	$1.23	8-bit PIC MCU	8	7	256	256	28	32	No	32 MHz, 32 kHz	2	0	11	10	No	1	5	Yes	No	0	0	4	1	0	0	14	10	No	No	1	1	1	0	No	No	0	0	0	0		60	-40	125	1.8	5.5	No
PIC16F1934	In Production Consider: PIC16F19175	$1.46	8-bit PIC MCU	8	7	256	256 / HEF	40	32	No	32 MHz, 32 kHz	2	0	14	10	No	1	5	Yes	No	0	0	4	1	0	0	14	10	No	No	1	1	1	0	No	No	0	0	0	0		96	-40	125	1.8	5.5	No
PIC16F1936	In Production Consider: PIC16F19155	$1.30	8-bit PIC MCU	8	14	512	256 / HEF	28	32	No	32 MHz, 32 kHz	2	0	11	10	No	1	5	Yes	No	0	0	4	1	0	0	14	10	No	No	1	1	1	0	No	No	0	0	0	0		60	-40	125	1.8	5.5	No
PIC16F1937	In Production Consider: PIC16F19175	$1.53	8-bit PIC MCU	8	14	512	256 / HEF	40	32	No	32 MHz, 32 kHz	2	0	14	10	No	1	5	Yes	No	0	0	4	1	0	0	14	10	No	No	1	1	1	0	No	No	0	0	0	0		96	-40	125	1.8	5.5	No
PIC16F1938	In Production Consider: PIC16F19156	$1.37	8-bit PIC MCU	8	28	1024	256	28	32	No	32 MHz, 32 kHz	2	0	11	10	No	1	5	Yes	No	0	0	4	1	0	0	14	10	No	No	1	1	1	0	No	No	0	0	0	0		60	-40	125	1.8	5.5	No
PIC16F1939	In Production Consider: PIC16F19176	$1.61	8-bit PIC MCU	8	28	1024	256	40	32	No	32 MHz, 32 kHz	2	0	14	10	No	1	5	Yes	No	0	0	4	1	0	0	14	10	No	No	1	1	1	0	No	No	0	0	0	0		96	-40	125	1.8	5.5	No
PIC16F1946	In Production Consider: PIC16F19195	$1.75	8-bit PIC MCU	8	14	512	256 / HEF	64	32	No	32 MHz, 32 kHz	3	0	17	10	No	1	5	Yes	No	0	0	4	1	0	0	14	10	No	No	2	2	2	0	No	No	0	0	0	0		184	-40	125	1.8	5.5	No
PIC16F1947	In Production Consider: PIC16F19196	$1.82	8-bit PIC MCU	8	28	1024	256 / HEF	64	32	No	32 MHz, 32 kHz	3	0	17	10	No	1	5	Yes	No	0	0	4	1	0	0	14	10	No	No	2	2	2	0	No	No	0	0	0	0		184	-40	125	1.8	5.5	No
PIC16F636	In Production	$0.92	8-bit PIC MCU	8	3.5	128	256	14	20	No	8 MHz, 32 kHz	2	0	0	0	No	0	0	No	No	0	0	1	1	0	0	0	0	No	No	0	0	0	0	No	No	0	0	0	0		0	-40	125	2	5.5	No
PIC16F639	In Production	$2.27	8-bit PIC MCU	8	3.5	128	256	20	20	No	8 MHz, 32 kHz	2	0	0	0	No	0	0	No	No	0	0	1	1	0	0	0	0	No	No	0	0	0	0	No	No	0	0	0	0		0	-40	125	2	5.5	No
PIC16F648A	In Production	$1.67	8-bit PIC MCU	8	7	256	256	18	20	No	4 MHz	2	0	0	0	No	0	0	No	No	0	0	2	1	0	0	1	10	No	No	0	0	0	0	No	No	0	0	0	0		0	-40	125	2	5.5	No
PIC16F677	In Production	$0.99	8-bit PIC MCU	8	3.5	128	256	20	20	No	8 MHz, 32 kHz	2	0	12	10	No	0	0	Yes	No	0	0	1	1	0	0	0	0	No	No	0	1	1	0	No	No	0	0	0	0		0	-40	125	2	5.5	No
PIC16F684	In Production	$0.98	8-bit PIC MCU	8	3.5	128	256	14	20	No	8 MHz, 32 kHz	2	0	8	10	No	0	0	No	No	0	0	2	1	0	0	4	10	No	No	0	0	0	0	No	No	0	0	0	0		0	-40	125	2	5.5	No
PIC16F685	In Production	$1.13	8-bit PIC MCU	8	7	256	256	20	20	No	8 MHz, 32 kHz	2	0	12	10	No	0	0	Yes	No	0	0	2	1	0	0	4	10	No	No	0	0	0	0	No	No	0	0	0	0		0	-40	125	2	5.5	No
PIC16F687	In Production	$1.07	8-bit PIC MCU	8	3.5	128	256	20	20	No	8 MHz, 32 kHz	2	0	12	10	No	0	0	Yes	No	0	0	1	1	0	0	0	0	No	No	1	1	1	0	No	No	0	0	0	0		0	-40	125	2	5.5	No
PIC16F688	In Production	$1.04	8-bit PIC MCU	8	7	256	256	14	20	No	8 MHz, 32 kHz	2	0	8	10	No	0	0	No	No	0	0	1	1	0	0	0	0	No	No	1	1	1	0	No	No	0	0	0	0		0	-40	125	2	5.5	No
PIC16F689	In Production	$1.13	8-bit PIC MCU	8	7	256	256	20	20	No	8 MHz, 32 kHz	2	0	12	10	No	0	0	Yes	No	0	0	1	1	0	0	0	0	No	No	1	1	1	0	No	No	0	0	0	0		0	-40	125	2	5.5	No
PIC16F690	In Production	$1.20	8-bit PIC MCU	8	7	256	256	20	20	No	8 MHz, 32 kHz	2	0	12	10	No	0	0	Yes	No	0	0	2	1	0	0	4	10	No	No	1	1	1	0	No	No	0	0	0	0		0	-40	125	2	5.5	No
PIC16F785	In Production	$1.12	8-bit PIC MCU	8	3.5	128	256	20	20	No	8 MHz, 32 kHz	2	2	12	10	No	0	0	Yes	No	0	0	2	1	0	0	0	10	No	No	1	1	1	0	No	No	0	0	0	0		0	-40	125	2	5.5	No
PIC16F819	In Production	$1.78	8-bit PIC MCU	8	3.5	256	256	18	20	No	None	0	0	5	10	No	0	0	No	No	0	0	2	1	0	0	0	10	No	No	0	1	1	0	No	No	0	0	0	0		0	-40	125	2	5.5	No
PIC16F87	In Production	$2.06	8-bit PIC MCU	8	7	368	256	18	20	No	8 MHz	2	0	0	0	No	0	0	No	No	0	0	2	1	0	0	0	10	No	No	0	0	0	0	No	No	0	0	0	0		0	-40	125	2	5.5	No
PIC16F88	In Production	$2.20	8-bit PIC MCU	8	7	368	256	18	20	No	None	2	0	7	10	No	0	0	No	No	0	0	2	1	0	0	0	10	No	No	1	1	1	0	No	No	0	0	0	0		0	-40	125	2	5.5	No
PIC16F883	In Production	$1.37	8-bit PIC MCU	8	7	256	256 / HEF	28	20	No	8 MHz, 32 kHz	2	0	11	10	No	0	0	Yes	No	0	0	2	1	0	0	0	10	No	No	1	1	1	0	No	No	0	0	0	0		0	-40	125	2	5.5	No
PIC16F884	In Production	$1.63	8-bit PIC MCU	8	7	256	256 / HEF	40	20	No	8 MHz, 32 kHz	2	0	14	10	No	0	0	Yes	No	0	0	2	1	0	0	0	10	No	No	1	1	1	0	No	No	0	0	0	0		0	-40	125	2	5.5	No
PIC16F886	In Production	$1.49	8-bit PIC MCU	8	14	368	256 / HEF	28	20	No	8 MHz, 32 kHz	2	0	11	10	No	0	0	Yes	No	0	0	2	1	0	0	0	10	No	No	1	1	1	0	No	No	0	0	0	0		0	-40	125	2	5.5	No
PIC16F887	In Production Consider: PIC16F18877	$1.78	8-bit PIC MCU	8	14	368	256 / HEF	40	20	No	8 MHz, 32 kHz	2	0	14	10	No	0	0	Yes	No	0	0	2	1	0	0	0	10	No	No	1	1	1	0	No	No	0	0	0	0		0	-40	125	2	5.5	No
PIC16F913	In Production	$1.72	8-bit PIC MCU	8	7	256	256	28	20	No	8 MHz, 32 kHz	2	0	5	10	No	0	0	No	No	0	0	2	1	0	0	0	10	No	No	1	1	1	0	No	No	0	0	0	0		60	-40	125	2	5.5	No
PIC16F914	In Production	$2.03	8-bit PIC MCU	8	7	256	256	40	20	No	8 MHz, 32 kHz	2	0	8	10	No	0	0	No	No	0	0	2	1	0	0	0	10	No	No	1	1	1	0	No	No	0	0	0	0		96	-40	125	2	5.5	No
PIC16F916	In Production	$1.93	8-bit PIC MCU	8	14	352	256	28	20	No	8 MHz, 32 kHz	2	0	5	10	No	0	0	No	No	0	0	2	1	0	0	0	10	No	No	1	1	1	0	No	No	0	0	0	0		60	-40	125	2	5.5	No
PIC16F917	In Production	$2.17	8-bit PIC MCU	8	14	352	256	40	20	No	8 MHz, 32 kHz	2	0	8	10	No	0	0	No	No	0	0	2	1	0	0	0	10	No	No	1	1	1	0	No	No	0	0	0	0		96	-40	125	2	5.5	No
PIC16F946	In Production	$2.31	8-bit PIC MCU	8	14	336	256	64	20	No	8 MHz, 32 kHz	2	0	8	10	No	0	0	No	No	0	0	2	1	0	0	0	10	No	No	1	1	1	0	No	No	0	0	0	0		168	-40	125	2	5.5	No
PIC18F1220	In Production	$1.96	8-bit PIC MCU	8	4	256	256 / HEF	18	40	No	8 MHz, 32 kHz	0	0	7	10	No	0	0	No	No	0	0	1	3	0	0	0	10	No	No	1	0	0	0	No	No	0	0	0	0		0	-40	125	2	5.5	No
PIC18F1320	In Production	$2.17	8-bit PIC MCU	8	8	256	256 / HEF	18	40	No	8 MHz, 32 kHz	0	0	7	10	No	0	0	No	No	0	0	1	3	0	0	0	10	No	No	1	0	0	0	No	No	0	0	0	0		0	-40	125	2	5.5	No
PIC18F13K22	In Production	$1.16	8-bit PIC MCU	8	8	256	256 / HEF	20	64	No	16 MHz, 32 kHz	2	0	12	10	No	0	0	Yes	No	0	0	1	3	0	0	0	10	No	No	1	1	1	0	No	No	0	0	0	0		0	-40	125	1.8	5.5	No
PIC18F13K50	In Production	$1.39	8-bit PIC MCU	8	8	512	256 / HEF	20	48	No	16 MHz, 32 kHz	2	0	9	10	No	0	0	Yes	No	0	0	1	3	0	0	0	10	No	No	1	1	1	1	No	No	0	0	0	0		0	-40	125	1.8	5.5	No
PIC18F14K22	In Production	$1.26	8-bit PIC MCU	8	16	512	256 / HEF	20	64	No	16 MHz, 32 kHz	2	0	12	10	No	0	0	Yes	No	0	0	1	3	0	0	0	10	No	No	1	1	1	0	No	No	0	0	0	0		0	-40	125	1.8	5.5	No
PIC18F14K50	In Production	$1.53	8-bit PIC MCU	8	16	768	256 / HEF	20	48	No	16 MHz, 32 kHz	2	0	9	10	No	0	0	Yes	No	0	0	1	3	0	0	0	10	No	No	1	1	1	1	No	No	0	0	0	0		0	-40	125	1.8	5.5	No
PIC18F2220	In Production	$4.05	8-bit PIC MCU	8	4	512	256 / HEF	28	40	No	8 MHz, 32 kHz	2	0	10	10	No	0	0	No	No	0	0	1	3	0	0	0	10	No	No	1	1	1	0	No	No	0	0	0	0		0	-40	125	2	5.5	No
PIC18F2221	In Production	$1.93	8-bit PIC MCU	8	4	512	256 / HEF	28	40	No	8 MHz, 32 kHz	2	0	10	10	No	0	0	No	No	0	0	1	3	0	0	0	10	No	No	1	1	1	0	No	No	0	0	0	0		0	-40	125	2	5.5	No
PIC18F2320	In Production	$4.38	8-bit PIC MCU	8	8	512	256 / HEF	28	40	No	8 MHz, 32 kHz	2	0	10	10	No	0	0	No	No	0	0	1	3	0	0	0	10	No	No	1	1	1	0	No	No	0	0	0	0		0	-40	125	2	5.5	No
PIC18F2321	In Production	$2.06	8-bit PIC MCU	8	8	512	256 / HEF	28	40	No	8 MHz, 32 kHz	2	0	10	10	No	0	0	No	No	0	0	1	3	0	0	0	10	No	No	1	1	1	0	No	No	0	0	0	0		0	-40	125	2	5.5	No
PIC18F2331	In Production	$3.08	8-bit PIC MCU	8	8	768	256 / HEF	28	40	No	8 MHz, 32 kHz	0	0	5	10	No	0	0	No	No	0	0	1	3	0	0	0	10	No	No	1	1	1	0	No	No	0	0	0	0		0	-40	125	2	5.5	No
PIC18F23K20	In Production	$1.23	8-bit PIC MCU	8	8	512	256 / HEF	28	64	No	16 MHz, 32 kHz	2	0	10	10	No	0	0	Yes	No	0	0	1	3	0	0	0	10	No	No	1	1	1	0	No	No	0	0	0	0		0	-40	125	1.8	3.6	No
PIC18F23K22	In Production	$1.31	8-bit PIC MCU	8	8	512	256 / HEF	28	64	No	16 MHz, 32 kHz	2	0	17	10	No	1	5	Yes	No	0	0	1	3	0	0	0	0	No	No	2	2	2	0	No	No	0	0	0	0		0	-40	125	1.8	5.5	No
PIC18F2420	In Production	$2.73	8-bit PIC MCU	8	16	768	256 / HEF	28	40	No	8 MHz, 32 kHz	2	0	10	10	No	0	0	No	No	0	0	1	3	0	0	0	10	No	No	1	1	1	0	No	No	0	0	0	0		0	-40	125	2	5.5	No
PIC18F2423	In Production	$3.02	8-bit PIC MCU	8	16	768	256 / HEF	28	40	No	8 MHz, 32 kHz	2	0	10	12	No	0	0	No	No	0	0	1	3	0	0	0	10	No	No	1	1	1	0	No	No	0	0	0	0		0	-40	125	2	5.5	No
PIC18F2431	In Production	$3.22	8-bit PIC MCU	8	16	768	256 / HEF	28	40	No	8 MHz, 32 kHz	0	0	5	10	No	0	0	No	No	0	0	1	3	0	0	0	10	No	No	1	1	1	0	No	No	0	0	0	0		0	-40	125	2	5.5	No
PIC18F2455	In Production	$3.30	8-bit PIC MCU	8	24	2048	256 / HEF	28	48	No	8 MHz, 32 kHz	2	0	10	10	No	0	0	No	No	0	0	1	3	0	0	0	10	No	No	1	1	1	1	No	No	0	0	0	0		0	-40	85	2	5.5	No
PIC18F2458	In Production	$3.58	8-bit PIC MCU	8	24	2048	256 / HEF	28	48	No	8 MHz, 32 kHz	2	0	10	12	No	0	0	No	No	0	0	1	3	0	0	0	10	No	No	1	1	1	1	No	No	0	0	0	0		0	-40	85	2	5.5	No
PIC18F2480	In Production	$3.72	8-bit PIC MCU	8	16	768	256 / HEF	28	40	No	8 MHz, 32 kHz	0	0	8	10	No	0	0	No	No	0	0	1	3	0	0	0	10	No	No	1	1	1	0	No	No	0	0	0	0		0	-40	125	2	5.5	No
PIC18F24K20	In Production	$1.30	8-bit PIC MCU	8	16	768	256 / HEF	28	64	No	16 MHz, 32 kHz	2	0	10	10	No	0	0	Yes	No	0	0	1	3	0	0	0	10	No	No	1	1	1	0	No	No	0	0	0	0		0	-40	125	1.8	3.6	No
PIC18F24K22	In Production	$1.48	8-bit PIC MCU	8	16	768	256 / HEF	28	64	No	16 MHz, 32 kHz	2	0	17	10	No	1	5	Yes	No	0	0	1	3	0	0	0	0	No	No	2	2	2	0	No	No	0	0	0	0		0	-40	125	1.8	5.5	No
PIC18F24K50	In Production	$1.65	8-bit PIC MCU	8	16	2048	256 / HEF	28	48	No	16 MHz, 32 kHz	2	0	14	10	No	1	5	Yes	No	0	0	2	2	0	0	0	10	No	No	1	1	1	1	No	No	0	0	0	0		0	-40	125	1.8	5.5	No
PIC18F2520	In Production	$3.18	8-bit PIC MCU	8	32	1536	256 / HEF	28	40	No	8 MHz, 32 kHz	2	0	10	10	No	0	0	No	No	0	0	1	3	0	0	0	10	No	No	1	1	1	0	No	No	0	0	0	0		0	-40	125	2	5.5	No
PIC18F2523	In Production	$3.46	8-bit PIC MCU	8	32	1536	256 / HEF	28	40	No	8 MHz, 32 kHz	2	0	10	12	No	0	0	No	No	0	0	1	3	0	0	0	10	No	No	1	1	1	0	No	No	0	0	0	0		0	-40	125	2	5.5	No
PIC18F2550	In Production	$3.44	8-bit PIC MCU	8	32	2048	256 / HEF	28	48	No	8 MHz, 32 kHz	2	0	10	10	No	0	0	No	No	0	0	1	3	0	0	0	10	No	No	1	1	1	1	No	No	0	0	0	0		0	-40	85	2	5.5	No
PIC18F2553	In Production	$4.12	8-bit PIC MCU	8	32	2048	256 / HEF	28	48	No	8 MHz, 32 kHz	2	0	10	12	No	0	0	No	No	0	0	1	3	0	0	0	10	No	No	1	1	1	1	No	No	0	0	0	0		0	-40	85	2	5.5	No
PIC18F2580	In Production	$4.17	8-bit PIC MCU	8	32	1536	256 / HEF	28	40	No	8 MHz, 32 kHz	0	0	8	10	No	0	0	No	No	0	0	1	3	0	0	0	10	No	No	1	1	1	0	No	No	0	0	0	0		0	-40	125	2	5.5	No
PIC18F25K20	In Production	$1.37	8-bit PIC MCU	8	32	1536	256 / HEF	28	64	No	16 MHz, 32 kHz	2	0	10	10	No	0	0	Yes	No	0	0	1	3	0	0	0	10	No	No	1	1	1	0	No	No	0	0	0	0		0	-40	125	1.8	3.6	No
PIC18F25K22	In Production	$1.62	8-bit PIC MCU	8	32	1536	256 / HEF	28	64	No	16 MHz, 32 kHz	2	0	17	10	No	1	5	Yes	No	0	0	3	4	0	0	0	10	No	No	2	2	2	0	No	No	0	0	0	0		0	-40	125	1.8	5.5	No
PIC18F25K50	In Production	$1.76	8-bit PIC MCU	8	32	2048	256 / HEF	28	48	No	16 MHz	2	0	14	10	No	1	5	Yes	No	0	0	2	2	0	0	0	10	No	No	1	1	1	1	No	No	0	0	0	0		0	-40	125	1.8	5.5	No
PIC18F4220	In Production	$4.46	8-bit PIC MCU	8	4	512	256 / HEF	40	40	No	8 MHz, 32 kHz	2	0	13	10	No	0	0	No	No	0	0	1	3	0	0	0	10	No	No	1	1	1	0	No	No	0	0	0	0		0	-40	125	2	5.5	No
PIC18F4221	In Production	$2.17	8-bit PIC MCU	8	4	512	256 / HEF	40	40	No	8 MHz, 32 kHz	2	0	13	10	No	0	0	No	No	0	0	1	3	0	0	0	10	No	No	1	1	1	0	No	No	0	0	0	0		0	-40	85	2	5.5	No
PIC18F4320	In Production	$4.81	8-bit PIC MCU	8	8	512	256 / HEF	40	40	No	8 MHz, 32 kHz	2	0	13	10	No	0	0	No	No	0	0	1	3	0	0	0	10	No	No	1	1	1	0	No	No	0	0	0	0		0	-40	125	2	5.5	No
PIC18F4321	In Production	$2.30	8-bit PIC MCU	8	8	512	256 / HEF	40	40	No	8 MHz, 32 kHz	2	0	13	10	No	0	0	No	No	0	0	1	3	0	0	0	10	No	No	1	1	1	0	No	No	0	0	0	0		0	-40	85	2	5.5	No
PIC18F4331	In Production	$3.46	8-bit PIC MCU	8	8	768	256 / HEF	40	40	No	8 MHz, 32 kHz	0	0	9	10	No	0	0	No	No	0	0	1	3	0	0	0	10	No	No	1	1	1	0	No	No	0	0	0	0		0	-40	125	2	5.5	No
PIC18F43K20	In Production	$1.46	8-bit PIC MCU	8	8	512	256 / HEF	40	64	No	16 MHz, 32 kHz	2	0	13	10	No	0	0	Yes	No	0	0	1	3	0	0	0	10	No	No	1	1	1	0	No	No	0	0	0	0		0	-40	125	1.8	3.6	No
PIC18F43K22	In Production	$1.67	8-bit PIC MCU	8	8	512	256 / HEF	40	64	No	16 MHz, 32 kHz	2	0	28	10	No	1	5	No	No	0	0	1	3	0	0	0	0	No	No	2	2	2	0	No	No	0	0	0	0		0	-40	125	1.8	5.5	No
PIC18F4420	In Production	$2.94	8-bit PIC MCU	8	16	768	256 / HEF	40	40	No	8 MHz, 32 kHz	2	0	13	10	No	0	0	No	No	0	0	1	3	0	0	0	10	No	No	1	1	1	0	No	No	0	0	0	0		0	-40	125	2	5.5	No
PIC18F4423	In Production	$3.23	8-bit PIC MCU	8	16	768	256 / HEF	40	40	No	8 MHz, 32 kHz	2	0	13	12	No	0	0	No	No	0	0	1	3	0	0	0	10	No	No	1	1	1	0	No	No	0	0	0	0		0	-40	125	2	5.5	No
PIC18F4431	In Production	$3.61	8-bit PIC MCU	8	16	768	256 / HEF	40	40	No	8 MHz, 32 kHz	0	0	9	10	No	0	0	No	No	0	0	1	3	0	0	0	10	No	No	1	1	1	0	No	No	0	0	0	0		0	-40	125	2	5.5	No
PIC18F4455	In Production	$3.51	8-bit PIC MCU	8	24	2048	256 / HEF	40	48	No	8 MHz, 32 kHz	2	0	13	10	No	0	0	No	No	0	0	1	3	0	0	0	10	No	No	1	1	1	1	No	No	0	0	0	0		0	-40	85	2	5.5	No
PIC18F4458	In Production	$3.79	8-bit PIC MCU	8	24	2048	256 / HEF	40	48	No	8 MHz, 32 kHz	2	0	13	12	No	0	0	No	No	0	0	1	3	0	0	0	10	No	No	1	1	1	1	No	No	0	0	0	0		0	-40	85	2	5.5	No
PIC18F4480	In Production	$3.93	8-bit PIC MCU	8	16	768	256 / HEF	40	40	No	8 MHz, 32 kHz	2	0	11	10	No	0	0	No	No	0	0	1	3	0	0	0	10	No	No	1	1	1	0	No	No	0	0	0	0		0	-40	125	2	5.5	No
PIC18F44K20	In Production	$1.53	8-bit PIC MCU	8	16	768	256 / HEF	40	64	No	16 MHz, 32 kHz	2	0	13	10	No	0	0	Yes	No	0	0	1	3	0	0	0	10	No	No	1	1	1	0	No	No	0	0	0	0		0	-40	125	1.8	3.6	No
PIC18F44K22	In Production	$1.74	8-bit PIC MCU	8	16	768	256 / HEF	40	64	No	16 MHz, 32 kHz	2	0	28	10	No	1	5	Yes	No	0	0	1	3	0	0	0	0	No	No	2	2	2	0	No	No	0	0	0	0		0	-40	125	1.8	5.5	No
PIC18F4520	In Production	$3.39	8-bit PIC MCU	8	32	1536	256 / HEF	40	40	No	8 MHz, 32 kHz	2	0	13	10	No	0	0	No	No	0	0	1	3	0	0	0	10	No	No	1	1	1	0	No	No	0	0	0	0		0	-40	125	2	5.5	No
PIC18F4523	In Production	$3.67	8-bit PIC MCU	8	32	1536	256 / HEF	40	40	No	8 MHz, 32 kHz	2	0	13	12	No	0	0	No	No	0	0	1	3	0	0	0	10	No	No	1	1	1	0	No	No	0	0	0	0		0	-40	125	2	5.5	No
PIC18F4550	In Production Consider: PIC18F45K50	$3.65	8-bit PIC MCU	8	32	2048	256 / HEF	40	48	No	8 MHz, 32 kHz	2	0	13	10	No	0	0	No	No	0	0	1	3	0	0	0	10	No	No	1	1	1	1	No	No	0	0	0	0		0	-40	85	2	5.5	No
PIC18F4553	In Production	$4.33	8-bit PIC MCU	8	32	2048	256 / HEF	40	48	No	8 MHz, 32 kHz	2	0	13	12	No	0	0	No	No	0	0	1	3	0	0	0	10	No	No	1	1	1	1	No	No	0	0	0	0		0	-40	85	2	5.5	No
PIC18F4580	In Production	$4.38	8-bit PIC MCU	8	32	1536	256 / HEF	40	40	No	8 MHz, 32 kHz	2	0	11	10	No	0	0	No	No	0	0	1	3	0	0	0	10	No	No	1	1	1	0	No	No	0	0	0	0		0	-40	125	2	5.5	No
PIC18F45K20	In Production	$1.60	8-bit PIC MCU	8	32	1536	256 / HEF	40	64	No	16 MHz, 32 kHz	2	0	13	10	No	0	0	Yes	No	0	0	1	3	0	0	0	10	No	No	1	1	1	0	No	No	0	0	0	0		0	-40	125	1.8	3.6	No
PIC18F45K22	In Production	$1.88	8-bit PIC MCU	8	32	1536	256 / HEF	40	64	No	16 MHz, 32 kHz	2	0	28	10	No	1	5	Yes	No	0	0	3	4	0	0	0	10	No	No	2	2	2	0	No	No	0	0	0	0		0	-40	125	1.8	5.5	No
PIC18F45K50	In Production	$1.99	8-bit PIC MCU	8	32	2048	256	40	48	No	16 MHz	2	0	25	10	No	1	5	Yes	No	0	0	2	2	0	0	0	10	No	No	1	1	1	1	No	No	0	0	0	0		0	-40	125	1.8	5.5	No
AT89LP51ED2	In Production	$2.83	8051-1C	8	64	2	4096	44	20	No	No	0	0	7	10	No	0	0	No	No	0	0	0	0	0	0	0	0	No	No	1	1	1	0	No	No	0	0	0	0		0	0	0	2.4	5.5	No
AT89LP51ID2	In Production	$3.04	8051-1C	8	64	2	4096	44	20	No	No	0	0	7	10	No	0	0	No	No	0	0	0	0	0	0	0	0	No	No	1	1	1	0	No	No	0	0	0	0		0	0	0	2.4	5.5	No
AT90CAN128	In Production	$5.30	8-bit AVR	8	128	4	4096	64	16	No	Yes	1	0	8	10	No	0	0	No	No	0	0	0	0	0	0	7	0	No	No	2	1	1	0	No	No	0	0	0	0		0	-40	85	2.7	5.5	No
AT90CAN128-AUTOMOTIVE	In Production	$10.02	8-bit AVR	8	128	4096	4096	64	16	No	Yes	1	0	8	10	No	0	0	No	No	0	0	2	2	0	0	7	0	No	No	2	1	1	0	No	No	0	0	0	0		0	-40	125	2.7	5.5	No
AT90USB1286	In Production	$5.67	8-bit AVR	8	128	8	4096	64	16	No	Yes	1	0	8	10	No	0	0	No	No	0	0	0	0	0	0	9	0	No	No	1	2	1	1	No	No	0	0	0	0		0	-40	85	2.7	5.5	No
AT90USB1287	In Production	$6.19	8-bit AVR	8	128	8	4096	64	16	No	Yes	1	0	8	10	No	0	0	No	No	0	0	0	0	0	0	9	0	No	No	1	2	1	1	No	No	0	0	0	0		0	-40	85	2.7	5.5	No
ATmega128	In Production	$8.25	8-bit AVR	8	128	4096	4096	64	16	No	Yes	1	0	8	10	No	0	0	Yes	No	0	0	2	2	0	0	7	0	No	No	2	1	1	0	No	No	0	0	0	0		0	-40	85	2.7	5.5	No
ATmega1280	In Production	$7.72	8-bit AVR	8	128	8192	4096	100	16	No	Yes	1	0	16	10	No	0	0	Yes	No	0	0	2	4	0	0	15	0	No	No	4	5	1	0	No	No	0	0	0	0		0	-40	85	1.8	5.5	No
ATmega1281	In Production	$6.28	8-bit AVR	8	128	8192	4096	64	16	No	Yes	1	0	8	10	No	0	0	Yes	No	0	0	2	4	0	0	8	0	No	No	2	3	1	0	No	No	0	0	0	0		0	-40	85	1.8	5.5	No
ATmega1284	In Production	$3.46	8-bit AVR	8	128	16384	4096	44	20	No	Yes	1	0	8	10	No	0	0	No	No	0	0	2	2	0	0	6	0	No	No	2	3	1	0	No	No	0	0	0	0		0	-40	85	1.8	5.5	No
ATmega1284P	In Production	$3.84	8-bit AVR	8	128	16384	4096	44	20	No	Yes	1	0	8	10	No	0	0	Yes	No	0	0	2	2	0	0	6	0	No	No	2	3	1	0	No	No	0	0	0	0		0	-40	85	1.8	5.5	No
ATmega128A	In Production	$3.97	8-bit AVR	8	128	4096	4096	64	16	No	Yes	1	0	8	10	No	0	0	Yes	No	0	0	2	2	0	0	6	0	No	No	2	1	1	0	No	No	0	0	0	0		0	-40	85	2.7	5.5	No
ATmega2560	In Production	$8.61	8-bit AVR	8	256	8192	4096	100	16	No	Yes	1	0	16	10	No	0	0	Yes	No	0	0	2	4	0	0	15	0	No	No	4	5	1	0	No	No	0	0	0	0		0	-40	85	1.8	5.5	No
ATmega2561	In Production	$8.51	8-bit AVR	8	256	8192	4096	64	16	No	Yes	1	0	8	10	No	0	0	Yes	No	0	0	2	4	0	0	8	0	No	No	2	3	1	0	No	No	0	0	0	0		0	-40	85	1.8	5.5	No
ATmega640	In Production	$5.65	8-bit AVR	8	64	8192	4096	100	16	No	Yes	1	0	16	10	No	0	0	Yes	No	0	0	2	4	0	0	15	0	No	No	4	5	1	0	No	No	0	0	0	0		0	-40	85	1.8	5.5	No
ATxmega256A3	In Production	$6.49	8-bit AVR	8	256	16	4096	64	32	No	Yes	4	0	16	12	No	0	12	No	No	0	0	0	0	0	0	22	0	No	No	7	10	2	0	No	No	0	0	0	0		0	-40	85	1.6	3.6	No
ATxmega256A3B	In Production	$6.94	8-bit AVR	8	256	16	4096	64	32	No	Yes	4	0	16	12	No	0	12	No	No	0	0	0	0	0	0	22	0	No	No	6	8	2	0	No	No	0	0	0	0		0	-40	85	1.6	3.6	No
ATxmega256A3BU	In Production	$4.90	8-bit AVR	8	256	16	4096	64	32	No	Yes	4	0	16	12	No	0	12	No	No	0	0	0	0	0	0	22	0	No	No	6	8	2	1	No	No	0	0	0	0		0	-40	85	1.6	3.6	No
ATxmega256A3U	In Production	$4.90	8-bit AVR	8	256	16	4096	64	32	No	Yes	4	0	16	12	No	0	12	No	No	0	0	0	0	0	0	22	0	No	No	7	10	2	1	No	No	0	0	0	0		0	-40	85	1.6	3.6	No
ATxmega256C3	In Production	$4.06	8-bit AVR	8	256	16	4096	64	32	No	Yes	2	0	16	12	No	0	0	No	No	0	0	0	0	0	0	18	0	No	No	3	5	2	1	No	No	0	0	0	0		0	-40	85	1.6	3.6	No
ATxmega256D3	In Production	$4.06	8-bit AVR	8	256	16	4096	64	32	No	Yes	2	0	16	12	No	0	0	No	No	0	0	0	0	0	0	18	0	No	No	3	5	2	0	No	No	0	0	0	0		0	-40	85	1.6	3.6	No
ATxmega384C3	In Production	$5.00	8-bit AVR	8	384	32	4096	64	32	No	Yes	2	0	16	12	No	0	0	No	No	0	0	0	0	0	0	18	0	No	No	3	5	2	1	No	No	0	0	0	0		0	-40	85	1.6	3.6	No
ATxmega384D3	In Production	$5.00	8-bit AVR	8	384	32	4096	64	32	No	Yes	2	0	16	12	No	0	0	No	No	0	0	0	0	0	0	18	0	No	No	3	5	2	0	No	No	0	0	0	0		0	-40	85	1.6	3.6	No
AT83C5134	In Production	Call for pricing	8051-12C	8	0	1	512	32	32	No	No	0	0	0	0	No	0	0	No	No	0	0	0	0	0	0	0	0	No	No	1	1	1	1	No	No	0	0	0	0		0	0	0	2.7	3.6	No
AT83C5135	In Production	Call for pricing	8051-12C	8	0	1	512	32	32	No	No	0	0	0	0	No	0	0	No	No	0	0	0	0	0	0	0	0	No	No	1	1	1	1	No	No	0	0	0	0		0	0	0	2.7	3.6	No
AT83C5136	In Production	Call for pricing	8051-12C	8	0	1	512	64	32	No	No	0	0	0	0	No	0	0	No	No	0	0	0	0	0	0	0	0	No	No	1	1	1	1	No	No	0	0	0	0		0	0	0	2.7	3.6	No
AT89LP428	In Production	$1.34	8051-1C	8	4	0	512	32	25	No	No	0	0	0	0	No	0	0	No	No	0	0	0	0	0	0	0	0	No	No	1	1	0	0	No	No	0	0	0	0		0	0	0	2.4	5.5	No
AT90PWM1	In Production	$1.65	8-bit AVR	8	8	0	512	24	16	No	Yes	2	0	8	10	No	0	0	No	No	0	0	0	0	0	0	7	0	No	No	0	1	0	0	No	No	0	0	0	0		0	-40	105	2.7	5.5	No
AT90PWM161	In Production	$1.80	8-bit AVR	8	16	1	512	20	16	No	Yes	3	0	11	10	No	0	10	No	No	0	0	0	0	0	0	6	0	No	No	0	1	0	0	No	No	0	0	0	0		0	-40	125	2.7	5.5	No
AT90PWM216	In Production	$2.36	8-bit AVR	8	16	1	512	24	16	No	Yes	2	0	8	10	No	0	10	No	No	0	0	0	0	0	0	7	0	No	No	1	1	0	0	No	No	0	0	0	0		0	-40	105	2.7	5.5	No
AT90PWM2B	In Production	$2.20	8-bit AVR	8	8	0	512	24	16	No	Yes	2	0	8	10	No	0	10	No	No	0	0	0	0	0	0	7	0	No	No	1	1	0	0	No	No	0	0	0	0		0	-40	105	2.7	5.5	No
AT90PWM316	In Production	$1.96	8-bit AVR	8	16	1	512	32	16	No	Yes	3	0	11	10	No	0	10	No	No	0	0	0	0	0	0	12	0	No	No	1	1	0	0	No	No	0	0	0	0		0	-40	105	2.7	5.5	No
AT90PWM3B	In Production	$2.03	8-bit AVR	8	8	0	512	32	16	No	Yes	3	0	11	10	No	0	10	No	No	0	0	0	0	0	0	12	0	No	No	1	1	0	0	No	No	0	0	0	0		0	-40	105	2.7	5.5	No
AT90PWM81	In Production	$1.64	8-bit AVR	8	8	0	512	20	16	No	Yes	3	0	11	10	No	0	10	No	No	0	0	0	0	0	0	6	0	No	No	0	1	0	0	No	No	0	0	0	0		0	-40	125	2.7	5.5	No
AT90USB162	In Production	$1.89	8-bit AVR	8	16	0	512	32	16	No	Yes	1	0	0	0	No	0	0	No	No	0	0	0	0	0	0	4	0	No	No	1	2	0	1	No	No	0	0	0	0		0	-40	85	2.7	5.5	No
AT90USB82	In Production	$1.82	8-bit AVR	8	8	0	512	32	16	No	Yes	1	0	0	0	No	0	0	No	No	0	0	0	0	0	0	4	0	No	No	1	2	0	1	No	No	0	0	0	0		0	-40	85	2.7	5.5	No
ATmega16	In Production	$3.22	8-bit AVR	8	16	1024	512	44	16	No	Yes	1	0	8	10	No	0	0	Yes	No	0	0	2	1	0	0	4	0	No	No	1	1	1	0	No	No	0	0	0	0		0	-40	85	2.7	5.5	No
ATMEGA162	In Production	$3.19	8-bit AVR	8	16	1	512	44	16	No	Yes	1	0	0	0	No	0	0	No	No	0	0	0	0	0	0	6	0	No	No	2	1	0	0	No	No	0	0	0	0		0	-40	85	1.8	5.5	No
ATmega164A	In Production	$2.22	8-bit AVR	8	16	1024	512	44	20	No	Yes	1	0	8	10	No	0	0	Yes	No	0	0	2	1	0	0	6	0	No	No	2	3	1	0	No	No	0	0	0	0		0	-40	85	1.8	5.5	No
ATmega164P	In Production	$2.63	8-bit AVR	8	16	1024	512	44	20	No	Yes	1	0	8	10	No	0	0	Yes	No	0	0	2	1	0	0	6	0	No	No	2	3	1	0	No	No	0	0	0	0		0	-40	85	1.8	5.5	No
ATmega164PA	In Production	$2.45	8-bit AVR	8	16	1024	512	44	20	No	Yes	1	0	8	10	No	0	0	Yes	No	0	0	2	1	0	0	6	0	No	No	2	3	1	0	No	No	0	0	0	0		0	-40	85	1.8	5.5	No
ATMEGA164P-AUTOMOTIVE	In Production	$3.04	8-bit AVR	8	16	1024	512	44	16	No	Yes	1	0	8	10	No	0	0	Yes	No	0	0	2	1	0	0	6	0	No	No	2	3	1	0	No	No	0	0	0	0		0	-40	125	2.7	5.5	No
ATmega165P	In Production	$3.07	8-bit AVR	8	16	1	512	64	16	No	Yes	1	0	8	10	No	0	0	No	No	0	0	0	0	0	0	4	0	No	No	1	2	1	0	No	No	0	0	0	0		0	-40	85	1.8	5.5	No
ATmega165PA	In Production	$2.40	8-bit AVR	8	16	1	512	64	16	No	Yes	1	0	8	10	No	0	0	No	No	0	0	0	0	0	0	4	0	No	No	1	2	1	0	No	No	0	0	0	0		0	-40	85	1.8	5.5	No
ATmega168	In Production	$2.07	8-bit AVR	8	16	1024	512	32	20	No	Yes	1	0	8	10	No	0	0	Yes	No	0	0	2	1	0	0	6	0	No	No	1	2	1	0	No	No	0	0	0	0		0	-40	85	1.8	5.5	No
ATmega168A	In Production	$1.15	8-bit AVR	8	16	1024	512	32	20	No	Yes	1	0	8	10	No	0	0	Yes	No	0	0	2	1	0	0	6	0	No	No	1	2	1	0	No	No	0	0	0	0		0	-40	85	1.8	5.5	No
ATMEGA168-AUTOMOTIVE	In Production	Call for pricing	8-bit AVR	8	16	1024	512	32	16	No	Yes	1	0	8	10	No	0	0	No	No	0	0	2	1	0	0	6	0	No	No	1	2	1	0	No	No	0	0	0	0		0	-40	125	2.7	5.5	No
ATmega168P	In Production	$2.28	8-bit AVR	8	16	1024	512	32	20	No	Yes	1	0	8	10	No	0	0	Yes	No	0	0	2	1	0	0	6	0	No	No	1	2	1	0	No	No	0	0	0	0		0	-40	85	1.8	5.5	No
ATmega168PA	In Production	$1.14	8-bit AVR	8	16	1024	512	32	20	No	Yes	1	0	8	10	No	0	0	Yes	No	0	0	2	1	0	0	6	0	No	No	1	2	1	0	No	No	0	0	0	0		0	-40	85	1.8	5.5	No
ATMEGA168PA-AUTOMOTIVE	In Production	$1.80	8-bit AVR	8	16	1024	512	32	16	No	Yes	1	0	8	10	No	0	0	Yes	No	0	0	2	1	0	0	6	0	No	No	1	2	1	0	No	No	0	0	0	0		0	-40	125	2.7	5.5	No
ATmega168PB	In Production	$0.87	8-bit AVR	8	16	1024	512	32	20	No	Yes	1	0	8	10	No	0	0	Yes	No	0	0	2	1	0	0	6	0	No	No	1	2	1	0	No	No	0	0	0	0		0	-40	85	1.8	5.5	No
ATmega169A	In Production	$2.37	8-bit AVR	8	16	1024	512	64	16	No	Yes	1	0	8	10	No	0	0	Yes	No	0	0	2	1	0	0	4	0	No	No	1	2	1	0	No	No	0	0	0	0		100	-40	85	1.8	5.5	No
ATmega169P	In Production	$2.87	8-bit AVR	8	16	1024	512	64	16	No	Yes	1	0	8	10	No	0	0	Yes	No	0	0	2	1	0	0	4	0	No	No	1	2	1	0	No	No	0	0	0	0		100	-40	85	1.8	5.5	No
ATmega169PA	In Production	$2.61	8-bit AVR	8	16	1024	512	64	16	No	Yes	1	0	8	10	No	0	0	Yes	No	0	0	2	1	0	0	4	0	No	No	1	2	1	0	No	No	0	0	0	0		100	-40	85	1.8	5.5	No
ATMEGA169P-AUTOMOTIVE	In Production	$3.23	8-bit AVR	8	16	1024	512	64	16	No	Yes	1	0	8	10	No	0	0	Yes	No	0	0	2	1	0	0	4	0	No	No	1	2	1	0	No	No	0	0	0	0		100	-40	125	2.7	5.5	No
ATmega16A	In Production	$2.00	8-bit AVR	8	16	1024	512	44	16	No	Yes	1	0	8	10	No	0	0	Yes	No	0	0	2	1	0	0	4	0	No	No	1	1	1	0	No	No	0	0	0	0		0	-40	85	2.7	5.5	No
ATmega16M1	In Production	$2.40	8-bit AVR	8	16	1024	512	32	16	No	Yes	4	0	11	10	No	0	10	Yes	No	0	0	1	1	0	0	10	0	No	No	1	1	0	0	No	No	0	0	0	0		0	-40	85	2.7	5.5	No
ATMEGA16M1-AUTOMOTIVE	In Production	$3.61	8-bit AVR	8	16	1024	512	32	16	No	Yes	4	0	11	10	No	0	10	Yes	No	0	0	1	1	0	0	10	0	No	No	1	1	0	0	No	No	0	0	0	1		0	-40	125	2.7	5.5	No
ATmega16U2	In Production	$1.78	8-bit AVR	8	16	512	512	32	16	No	Yes	1	0	0	0	No	0	0	Yes	No	0	0	1	1	0	0	4	0	No	No	1	2	0	1	No	No	0	0	0	0		0	-40	85	2.7	5.5	No
ATmega16U4	In Production	$2.72	8-bit AVR	8	16	1256	512	44	16	No	Yes	1	0	12	10	No	0	0	Yes	No	0	0	2	2	0	0	8	0	No	No	1	2	1	1	No	No	0	0	0	0		0	-40	85	2.7	5.5	No
ATmega406	In Production	$4.68	8-bit AVR	8	40	2	512	48	1	No	Yes	0	0	11	12	No	0	0	No	No	0	0	0	0	0	0	2	0	No	No	0	0	1	0	No	No	0	0	0	0		0	-40	85	4	25	No
ATmega8	In Production	$1.70	8-bit AVR	8	8	1024	512	32	16	No	Yes	1	0	8	10	No	0	0	Yes	No	0	0	2	1	0	0	3	0	No	No	1	1	1	0	No	No	0	0	0	0		0	-40	85	2.7	5.5	No
ATmega8515	In Production	$1.80	8-bit AVR	8	8	0	512	44	16	No	Yes	0	0	0	0	No	0	0	No	No	0	0	0	0	0	0	3	0	No	No	1	1	0	0	No	No	0	0	0	0		0	-40	85	2.7	5.5	No
ATmega8535	In Production	$1.94	8-bit AVR	8	8	0	512	44	16	No	Yes	1	0	8	10	No	0	0	No	No	0	0	0	0	0	0	4	0	No	No	1	1	1	0	No	No	0	0	0	0		0	-40	85	2.7	5.5	No
ATmega88	In Production	$1.84	8-bit AVR	8	8	1024	512	32	20	No	Yes	1	0	8	10	No	0	0	Yes	No	0	0	2	1	0	0	6	0	No	No	1	2	1	0	No	No	0	0	0	0		0	-40	85	1.8	5.5	No
ATmega88A	In Production	$0.92	8-bit AVR	8	8	1024	512	32	20	No	Yes	1	0	8	10	No	0	0	Yes	No	0	0	2	1	0	0	6	0	No	No	1	2	1	0	No	No	0	0	0	0		0	-40	85	1.8	5.5	No
ATMEGA88-AUTOMOTIVE	In Production	Call for pricing	8-bit AVR	8	8	1024	512	32	16	No	Yes	1	0	8	10	No	0	0	No	No	0	0	2	1	0	0	6	0	No	No	1	2	1	0	No	No	0	0	0	0		0	-40	125	2.7	5.5	No
ATmega88P	In Production	$1.90	8-bit AVR	8	8	1024	512	32	20	No	Yes	1	0	8	10	No	0	0	Yes	No	0	0	2	1	0	0	6	0	No	No	1	2	1	0	No	No	0	0	0	0		0	-40	85	1.8	5.5	No
ATmega88PA	In Production	$0.95	8-bit AVR	8	8	1024	512	32	20	No	Yes	1	0	8	10	No	0	0	Yes	No	0	0	2	1	0	0	6	0	No	No	1	2	1	0	No	No	0	0	0	0		0	-40	85	1.8	5.5	No
ATMEGA88PA-AUTOMOTIVE	In Production	$2.35	8-bit AVR	8	8	1024	512	32	16	No	Yes	1	0	8	10	No	0	0	Yes	No	0	0	2	1	0	0	6	0	No	No	1	2	1	0	No	No	0	0	0	0		0	-40	125	2.7	5.5	No
ATmega88PB	In Production	$0.81	8-bit AVR	8	8	1024	512	32	20	No	Yes	1	0	8	10	No	0	0	Yes	No	0	0	2	1	0	0	6	0	No	No	1	2	1	0	No	No	0	0	0	0		0	-40	85	1.8	5.5	No
ATmega8A	In Production	$1.39	8-bit AVR	8	8	1024	512	32	16	No	Yes	1	0	8	10	No	0	0	Yes	No	0	0	2	1	0	0	3	0	No	No	1	1	1	0	No	No	0	0	0	0		0	-40	85	2.7	5.5	No
ATmega8U2	In Production	$1.62	8-bit AVR	8	8	512	512	32	16	No	Yes	1	0	0	0	No	0	0	Yes	No	0	0	1	1	0	0	4	0	No	No	1	2	0	1	No	No	0	0	0	0		0	-40	85	2.7	5.5	No
ATtiny167	In Production	$0.95	8-bit AVR	8	16	512	512	20	16	No	Yes	1	0	11	10	No	0	0	Yes	No	0	0	1	1	0	0	9	0	No	No	1	2	1	0	No	No	0	0	0	0		0	-40	85	1.8	5.5	No
ATTINY167-AUTOMOTIVE	In Production	$2.01	8-bit AVR	8	16	512	512	20	16	No	Yes	1	0	11	10	No	0	0	Yes	No	0	0	1	1	0	0	9	0	No	No	1	2	1	0	No	No	0	0	0	0		0	-40	125	2.7	5.5	No
ATtiny84	In Production	$1.39	8-bit AVR	8	8	512	512	14	20	No	Yes	1	0	8	10	No	0	0	Yes	No	0	0	1	1	0	0	4	0	No	No	0	1	1	0	No	No	0	0	0	0		0	-40	85	1.8	5.5	No
ATtiny841	In Production	$0.73	8-bit AVR	8	8	512	512	14	16	No	Yes	2	0	12	10	No	0	0	Yes	No	0	0	1	2	0	0	6	0	No	No	2	1	1	0	No	No	0	0	0	0		0	-40	85	1.7	5.5	No
ATtiny84A	In Production	$0.56	8-bit AVR	8	8	512	512	14	20	No	Yes	1	0	8	10	No	0	0	Yes	No	0	0	1	1	0	0	4	0	No	No	0	1	1	0	No	No	0	0	0	0		0	-40	85	1.8	5.5	No
ATTINY84-AUTOMOTIVE	In Production	$1.95	8-bit AVR	8	8	512	512	14	16	No	Yes	1	0	8	10	No	0	0	Yes	No	0	0	1	1	0	0	4	0	No	No	0	1	1	0	No	No	0	0	0	0		0	-40	125	2.7	5.5	No
ATtiny85	In Production	$0.69	8-bit AVR	8	8	512	512	8	20	No	Yes	1	0	4	10	No	0	0	Yes	No	0	0	2	0	0	0	6	0	No	No	0	1	1	0	No	No	0	0	0	0		0	-40	85	1.8	5.5	No
ATTINY85-AUTOMOTIVE	In Production	$1.93	8-bit AVR	8	8	512	512	8	16	No	Yes	1	0	4	10	No	0	0	No	No	0	0	0	0	0	0	6	0	No	No	0	1	1	0	No	No	0	0	0	0		0	-40	125	2.7	5.5	No
ATtiny861	In Production	$1.45	8-bit AVR	8	8	512	512	20	20	No	Yes	1	0	11	10	No	0	0	Yes	No	0	0	1	1	0	0	6	0	No	No	0	1	1	0	No	No	0	0	0	0		0	-40	85	1.8	5.5	No
ATtiny861A	In Production	$0.75	8-bit AVR	8	8	512	512	20	20	No	Yes	1	0	11	10	No	0	0	Yes	No	0	0	1	1	0	0	6	0	No	No	0	1	1	0	No	No	0	0	0	0		0	-40	85	1.8	5.5	No
ATTINY861-AUTOMOTIVE	In Production	$1.38	8-bit AVR	8	8	512	512	20	16	No	Yes	1	0	11	10	No	0	0	Yes	No	0	0	1	1	0	0	6	0	No	No	0	1	1	0	No	No	0	0	0	0		0	-40	125	2.7	5.5	No
ATtiny87	In Production	$1.06	8-bit AVR	8	8	512	512	20	16	No	Yes	1	0	11	10	No	0	0	Yes	No	0	0	1	1	0	0	9	0	No	No	1	2	1	0	No	No	0	0	0	0		0	-40	85	1.8	5.5	No
ATTINY87-AUTOMOTIVE	In Production	Call for pricing	8-bit AVR	8	8	0	512	20	16	No	Yes	1	0	11	10	No	0	0	No	No	0	0	0	0	0	0	9	0	No	No	1	2	1	0	No	No	0	0	0	0		0	-40	125	2.7	5.5	No
ATxmega16E5	In Production	$1.82	8-bit AVR	8	16	2048	512	32	32	No	Yes	2	0	16	12	No	0	12	Yes	No	0	0	2	1	0	0	16	0	No	No	2	1	1	0	No	No	1	0	0	0		0	-40	85	1.6	3.6	No
ATxmega8E5	In Production	$1.75	8-bit AVR	8	8	1024	512	32	32	No	Yes	2	0	16	12	No	0	12	Yes	No	0	0	2	1	0	0	16	0	No	No	2	1	1	0	No	No	1	0	0	0		0	-40	85	1.6	3.6	No
ATtiny13	In Production	$0.68	8-bit AVR	8	1	64	64	8	20	No	Yes	1	0	4	10	No	0	0	Yes	No	0	0	1	0	0	0	2	0	No	No	0	0	0	0	No	No	0	0	0	0		0	-40	85	1.8	5.5	No
ATtiny13A	In Production	$0.38	8-bit AVR	8	1	64	64	8	20	No	Yes	1	0	4	10	No	0	0	Yes	No	0	0	1	0	0	0	2	0	No	No	0	0	0	0	No	No	0	0	0	0		0	-40	125	1.8	5.5	No
ATtiny43U	In Production	$1.36	8-bit AVR	8	4	256	64	20	8	No	Yes	1	0	4	10	No	0	0	Yes	No	0	0	2	0	0	0	4	0	No	No	0	1	1	0	No	No	0	0	0	0		0	-40	85	0.7	5.5	No
ATtiny48	In Production	$0.63	8-bit AVR	8	4	256	64	32	12	No	Yes	1	0	8	10	No	0	0	Yes	No	0	0	1	1	0	0	2	0	No	No	0	1	1	0	No	No	0	0	0	0		0	-40	85	1.8	5.5	No
ATtiny88	In Production	$0.63	8-bit AVR	8	8	512	64	32	12	No	Yes	1	0	8	10	No	0	0	Yes	No	0	0	1	1	0	0	2	0	No	No	0	1	1	0	No	No	0	0	0	0		0	-40	85	1.8	5.5	No
ATTINY88-AUTOMOTIVE	In Production	$1.24	8-bit AVR	8	8	512	64	32	16	No	Yes	1	0	8	10	No	0	0	No	No	0	0	0	0	0	0	2	0	No	No	0	1	1	0	No	No	0	0	0	0		0	-40	125	2.7	5.5	No
PIC12F519	In Production	$0.49	8-bit PIC MCU	8	1.5	41	64	8	8	No	4 MHz, 8 MHz	0	0	0	0	No	0	0	No	No	0	0	1	0	0	0	0	0	No	No	0	0	0	0	No	No	0	0	0	0		0	-40	125	2	5.5	No
PIC12F529T39A	In Production	$0.95	8-bit PIC MCU	8	2.3	201	64	8	8	No	8 MHz	0	0	0	0	No	0	0	No	No	0	0	1	0	0	0	0	0	No	No	0	0	0	0	No	No	0	0	0	0		0	-40	85	2	3.7	No
PIC16F526	In Production	$0.55	8-bit PIC MCU	8	1.5	67	64	14	20	No	4 MHz, 8 MHz	2	0	3	8	No	0	0	Yes	No	0	0	1	0	0	0	0	0	No	No	0	0	0	0	No	No	0	0	0	0		0	-40	125	2	5.5	No
PIC16F527	In Production	$0.46	8-bit PIC MCU	8	1.5	68	64 / HEF	20	20	No	4 MHz, 8 MHz	2	2	8	8	No	0	0	Yes	No	0	0	1	0	0	0	0	0	No	No	0	0	0	0	No	No	0	0	0	0		0	-40	125	2	5.5	No
PIC16F570	In Production	$0.60	8-bit PIC MCU	8	3	132	64 / HEF	28	20	No	4 MHz, 8 MHz	2	2	8	8	No	0	0	Yes	No	0	0	1	0	0	0	0	0	No	No	0	0	0	0	No	No	0	0	0	0		0	-40	125	2	5.5	No
PIC16F84A	In Production	$3.11	8-bit PIC MCU	8	1.75	68	64	18	20	No	No	0	0	0	0	No	0	0	No	No	0	0	1	0	0	0	0	0	No	No	0	0	0	0	No	No	0	0	0	0		0	-40	85	2	6	No
AT89LP3240	In Production	$2.22	8051-1C	8	32	4	8192	44	20	No	No	0	0	8	10	No	0	0	No	No	0	0	0	0	0	0	0	0	No	No	1	1	1	0	No	No	0	0	0	0		0	0	0	2.4	3.6	No
AT89LP6440	In Production	$2.57	8051-1C	8	64	4	8192	44	20	No	No	0	0	8	10	No	0	0	No	No	0	0	0	0	0	0	0	0	No	No	1	1	1	0	No	No	0	0	0	0		0	0	0	2.4	3.6	No
PIC12F1612	In Production	$0.56	8-bit PIC MCU	8	3.5	256	0 / HEF	8	32	No	32 MHz, 32 kHz	1	0	4	10	No	0	0	No	Yes	0	0	4	1	2	3	0	0	No	No	0	0	0	0	Yes	Yes	0		0	0		0	-40	125	2.3	5.5	No
PIC16F1613	In Production	$0.60	8-bit PIC MCU	8	3.5	256	0 / HEF	14	32	No	32 MHz, 32 kHz	2	0	8	10	No	1	8	Yes	Yes	0	0	4	1	2	3	6	10	No	No	0	0	0	0	Yes	Yes	0	1	0	0		0	-40	125	1.8	5.5	No
ATTINY402	Future Product	Call for pricing	8-bit AVR	8	4	256	128 / HEF	8	20	Yes	20 MHz, 32 kHz	1	0	12	10	No	0	0	Yes	No	0	0	0	2	0	0	0	8	No	No	1	1	1	0	Yes	Yes	1	0	0	0		0	-40	125	1.8	5.5	No
ATTINY404	Future Product	Call for pricing	8-bit AVR	8	4	256	128 / HEF	14	20	Yes	20 MHz, 32 kHz	1	0	12	10	No	0	0	Yes	No	0	0	0	2	0	0	0	8	No	No	1	1	1	0	Yes	Yes	1	0	0	0		0	-40	125	1.8	5.5	No
ATTINY406	Future Product	Call for pricing	8-bit AVR	8	4	512	128 / HEF	20	20	Yes	20 MHz, 32 kHz	1	0	12	10	No	0	0	Yes	No	0	0	0	2	0	0	0	8	No	No	1	1	1	0	Yes	Yes	1	0	0	0		0	-40	125	1.8	5.5	No
ATTINY412	Future Product	Call for pricing	8-bit AVR	8	4	256	128 / HEF	8	20	Yes	20 MHz, 32 kHz	1	0	12	10	No	1	8	Yes	No	0	0	1	2	0	0	0	8	No	No	1	1	1	0	Yes	Yes	1	0	0	0		0	-40	125	1.8	5.5	No
ATTINY414	In Production	$0.39	8-bit AVR	8	4	256	128 / HEF	14	20	Yes	20 MHz, 32 kHz	1	0	12	10	No	1	8	Yes	No	0	0	1	2	0	0	0	8	No	No	1	1	1	0	Yes	Yes	1	0	0	0		0	-40	125	1.8	5.5	No
ATTINY416	In Production	$0.45	8-bit AVR	8	4	512	128 / HEF	20	20	Yes	20 MHz, 32 kHz	1	0	12	10	No	1	8	Yes	No	0	0	1	2	0	0	0	8	No	No	1	1	1	0	Yes	Yes	1	0	0	0		0	-40	125	1.8	5.5	No
ATTINY417	In Production	$0.57	8-bit AVR	8	4	256	128 / HEF	24	20	Yes	20 MHz, 32 kHz	1	0	12	10	No	1	8	Yes	No	0	0	0	6	0	0	8	0	No	No	1	1	1	0	Yes	Yes	1	0	0	0		0	-40	125	1.8	5.5	No
ATTINY814	In Production	$0.46	8-bit AVR	8	8	512	128 / HEF	14	20	Yes	20 MHz, 32 kHz	1	0	10	10	No	1	8	No	No	0	0	1	2	0	0	8	0	No	No	1	1	1	0	Yes	Yes	1	0	0	0	PTC	0	-40	125	1.8	5.5	No
ATTINY816	In Production	$0.50	8-bit AVR	8	8	512	128 / HEF	20	20	Yes	20 MHz, 32 kHz	3	0	12	10	No	1	8	Yes	No	0	0	1	2	0	0	8	0	No	No	1	1	1	0	Yes	Yes	1	0	0	0	PTC	0	-40	125	1.8	5.5	No
ATTINY817	In Production	$0.64	8-bit AVR	8	8	512	128 / HEF	24	20	Yes	20 MHz, 32 kHz	1	0	12	10	No	1	8	Yes	No	0	0	1	2	0	0	8	0	No	No	1	1	1	0	Yes	Yes	1	0	0	0	PTC	0	-40	125	1.8	5.5	No
ATTINY1614	In Production	$0.52	8-bit AVR	8	16	2048	256 / HEF	14	20	Yes	20 MHz, 32 kHz	3	0	10	10	No	3	8	Yes	No	0	0	1	3	0	0	8	0	No	No	1	1	1	0	Yes	Yes	1	0	0	0	PTC	0	-40	125	1.8	5.5	No
ATTINY1616	In Production	$0.55	8-bit AVR	8	16	2048	256 / HEF	20	20	Yes	20 MHz, 32 kHz	3	0	12	10	No	3	8	Yes	No	0	0	1	3	0	0	8	0	No	No	1	1	1	0	Yes	Yes	1	0	0	0	PTC	0	-40	125	1.8	5.5	No
ATTINY1617	In Production	$0.66	8-bit AVR	8	16	2048	256 / HEF	24	20	Yes	20 MHz, 32 kHz	3	0	12	10	No	3	8	Yes	No	0	0	1	3	0	0	8	0	No	No	1	1	1	0	Yes	Yes	1	0	0	0	PTC	0	-40	125	1.8	5.5	No
ATTINY3216	Future Product	Call for pricing	8-bit AVR	8	32	2048	256 / HEF	20	20	Yes	20 MHz, 32 kHz	3	0	12	10	No	3	8	Yes	No	0	0	1	3	0	0	8	0	No	No	1	1	1	0	Yes	Yes	1	0	0	0	PTC	0	-40	125	1.8	5.5	No
ATTINY3217	Future Product	Call for pricing	8-bit AVR	8	32	2048	256 / HEF	24	20	Yes	20 MHz, 32 kHz	3	0	12	10	No	3	8	Yes	No	0	0	1	3	0	0	8	0	No	No	1	1	1	0	Yes	Yes	1	0	0	0	PTC	0	-40	125	1.8	5.5	No
ATTINY202	Future Product	Call for pricing	8-bit AVR	8	2	128	64 / HEF	8	20	Yes	20 MHz, 32 kHz	1	0	12	10	No	0	0	Yes	No	0	0	0	2	0	0	0	8	No	No	1	1	1	0	Yes	Yes	1	0	0	0		0	-40	125	1.8	5.5	No
ATTINY204	Future Product	Call for pricing	8-bit AVR	8	2	128	64 / HEF	14	20	Yes	20 MHz, 32 kHz	1	0	12	10	No	0	0	Yes	No	0	0	0	2	0	0	0	8	No	No	1	1	1	0	Yes	Yes	1	0	0	0		0	-40	125	1.8	5.5	No
ATTINY212	Future Product	Call for pricing	8-bit AVR	8	2	128	64 / HEF	8	20	Yes	20 MHz, 32 kHz	1	0	12	10	No	1	8	Yes	No	0	0	1	2	0	0	0	8	No	No	1	1	1	0	Yes	Yes	1	0	0	0		0	-40	125	1.8	5.5	No
ATTINY214	Future Product	$0.37	8-bit AVR	8	2	128	64 / HEF	14	20	Yes	20 MHz, 32 kHz	1	0	12	10	No	1	8	Yes	No	0	0	1	2	0	0	0	8	No	No	1	1	1	0	Yes	Yes	1	0	0	0		0	-40	125	1.8	5.5	No
PIC12LF1552	In Production	$0.49	8-bit PIC MCU	8	3.5	256	0 / HEF	8	32	No	16 MHz, 32 kHz	0	0	5	10	No	0	0	No	No	0	0	1	0	0	0	0	0	No	No	0	1	1	0	No	No	0	0	0	0	HCVD	0	-40	85	1.8	3.6	No
PIC16F1512	In Production	$0.81	8-bit PIC MCU	8	3.5	128	0 / HEF	28	20	No	16 MHz, 32 kHz	0	0	17	10	No	0	0	Yes	No	0	0	2	1	0	0	0	0	No	No	1	1	1	0	No	No	0	0	0	0	HCVD	0	-40	125	1.8	5.5	No
PIC16F1513	In Production	$0.88	8-bit PIC MCU	8	7	256	0 / HEF	28	20	No	16 MHz, 32 kHz	0	0	17	10	No	0	0	Yes	No	0	0	2	1	0	0	0	0	No	No	1	1	1	0	No	No	0	0	0	0	HCVD	0	-40	125	1.8	5.5	No
PIC16LF1554	In Production	$0.60	8-bit PIC MCU	8	7	256	0 / HEF	14	32	No	32 MHz, 32 kHz	0	0	11	10	No	0	0	No	No	0	0	2	1	0	0	0	0	No	No	1	1	1	0	No	No	0	0	0	0	HCVD	0	-40	85	1.8	3.6	No
PIC16LF1559	In Production	$0.73	8-bit PIC MCU	8	14	512	0	20	32	No	16 MHz	0	0	17	10	No	0	0	No	No	0	0	2	1	0	0	0	0	No	No	1	1	1	0	No	No	0	0	0	0	HCVD	0	-40	85	1.8	3.6	No
PIC16LF1566	In Production	$0.84	8-bit PIC MCU	8	14	1024	0	28	32	No	16 MHz	0	0	23	10	No	0	0	No	No	0	0	2	1	0	0	0	0	No	No	1	2	2	0	No	No	0	0	0	0	HCVD	0	-40	85	1.8	3.6	No
PIC16LF1567	In Production	$0.98	8-bit PIC MCU	8	14	1024	0	40	32	No	16 MHz	0	0	23	10	No	0	0	No	No	0	0	2	1	0	0	0	0	No	No	1	2	2	0	No	No	0	0	0	0	HCVD	0	-40	85	1.8	3.6	No
PIC16F18424	Future Product	Call for pricing	8-bit PIC MCU	8	7	512	256	14	32	Yes	32 MHz, 32 kHz	2	0	11	12	Yes	1	5	Yes	Yes	0	1	4	4	1	3	0	10	No	No	1	1	1	0	No	No	4	2	1	0	ADC2 with HCVD	0	-40	125	1.8	5.5	No
PIC16F18425	Future Product	Call for pricing	8-bit PIC MCU	8	14	1024	256	14	32	Yes	32 MHz, 32 kHz	2	0	11	12	Yes	1	5	Yes	Yes	0	1	4	4	1	3	0	10	No	No	1	2	2	0	No	No	4	2	1	0	ADC2 with HCVD	0	-40	125	1.8	5.5	No
PIC16F18426	Samples Available	$0.85	8-bit PIC MCU	8	28	2048	256	14	32	Yes	32 MHz, 32 kHz	2	0	11	12	Yes	1	5	Yes	Yes	0	1	4	4	1	3	0	10	No	No	1	2	2	0	No	No	4	2	1	0	ADC2 with HCVD	0	-40	125	1.8	5.5	No
PIC16F18444	Future Product	Call for pricing	8-bit PIC MCU	8	7	512	256	20	32	Yes	32 MHz, 32 kHz	2	0	17	12	Yes	1	5	Yes	Yes	0	1	4	4	1	3	0	10	No	No	1	1	1	0	No	No	4	2	1	0	ADC2 with HCVD	0	-40	125	1.8	5.5	No
PIC16F18445	Future Product	Call for pricing	8-bit PIC MCU	8	14	1024	256	20	32	Yes	32 MHz, 32 kHz	2	0	17	12	Yes	1	5	Yes	Yes	0	1	4	4	1	3	0	10	No	No	1	2	2	0	No	No	4	2	1	0	ADC2 with HCVD	0	-40	125	1.8	5.5	No
PIC16F18446	Samples Available	$0.95	8-bit PIC MCU	8	28	2048	256	20	32	Yes	32 MHz, 32 kHz	2	0	17	12	Yes	1	5	Yes	Yes	0	1	4	4	1	3	0	10	No	No	1	2	2	0	No	No	4	2	1	0	ADC2 with HCVD	0	-40	125	1.8	5.5	No
PIC16F18455	Future Product	Call for pricing	8-bit PIC MCU	8	14	1024	256	28	32	Yes	32 MHz, 32 kHz	2	0	24	12	Yes	1	5	Yes	Yes	0	1	4	4	2	3	0	10	No	No	2	2	2	0	No	No	4	3	1	0	ADC2 with HCVD	0	-40	125	1.8	5.5	No
PIC16F18456	Future Product	Call for pricing	8-bit PIC MCU	8	28	2048	256	28	32	Yes	32 MHz, 32 kHz	2	0	24	12	Yes	1	5	Yes	Yes	0	1	4	4	2	3	0	10	No	No	2	2	2	0	No	No	4	3	1	0	ADC2 with HCVD	0	-40	125	1.8	5.5	No
PIC16F19155	In Production	$1.06	8-bit PIC MCU	8	14	1024	256	28	32	Yes	32 MHz, 32 kHz	2	0	20	12	Yes	1	5	No	Yes		0	2	2	0	0	0	0	No	No	2	1	1	0	No	No	4	1	0	0	ADC2 with HCVD	96	-40	125	1.8	5.5	No
PIC16F19156	In Production	$1.15	8-bit PIC MCU	8	28	2048	256	28	32	Yes	32 MHz, 32 kHz	2	0	20	12	Yes	1	5	No	Yes		0	2	2	0	0	0	0	No	No	2	1	1	0	No	No	4	1	0	0	ADC2 with HCVD	96	-40	125	1.8	5.5	No
PIC16F19175	In Production	$1.19	8-bit PIC MCU	8	14	1024	256	40	32	Yes	32 MHz, 32 kHz	2	0	35	12	Yes	1	5	No	Yes		0	2	2	0	0	0	0	No	No	2	1	1	0	No	No	4	1	0	0	ADC2 with HCVD	184	-40	125	1.8	5.5	No
PIC16F19176	In Production	$1.27	8-bit PIC MCU	8	28	2048	256	40	32	Yes	32 MHz, 32 kHz	2	0	35	12	Yes	1	5	No	Yes		0	2	2	0	0	0	0	No	No	2	1	1	0	No	No	4	1	0	0	ADC2 with HCVD	184	-40	125	1.8	5.5	No
PIC16F19185	In Production	$1.43	8-bit PIC MCU	8	14	1024	256	48	32	Yes	32 MHz, 32 kHz	2	0	43	12	Yes	1	5	No	Yes		0	2	2	0	0	0	0	No	No	2	1	1	0	No	No	4	1	0	0	ADC2 with HCVD	248	-40	125	1.8	5.5	No
PIC16F19186	In Production	$1.51	8-bit PIC MCU	8	28	2048	256	48	32	Yes	32 MHz, 32 kHz	2	0	43	12	Yes	1	5	No	Yes		0	2	2	0	0	0	0	No	No	2	1	1	0	No	No	4	1	0	0	ADC2 with HCVD	248	-40	125	1.8	5.5	No
PIC16F19195	In Production	$1.61	8-bit PIC MCU	8	14	1024	256	64	32	Yes	32 MHz, 32 kHz	2	0	45	12	Yes	1	5	No	Yes		0	2	2	0	0	0	0	No	No	2	1	1	0	No	No	4	1	0	0	ADC2 with HCVD	360	-40	125	1.8	5.5	No
PIC16F19196	In Production	$1.69	8-bit PIC MCU	8	28	2048	256	64	32	Yes	32 MHz, 32 kHz	2	0	45	12	Yes	1	5	No	Yes		0	2	2	0	0	0	0	No	No	2	1	1	0	No	No	4	1	0	0	ADC2 with HCVD	360	-40	125	1.8	5.5	No
PIC16F19197	In Production	$1.78	8-bit PIC MCU	8	56	4096	256	64	32	Yes	32 MHz, 32 kHz	2	0	45	12	Yes	1	5	No	Yes		0	2	2	0	0	0	0	No	No	2	1	1	0	No	No	4	1	0	0	ADC2 with HCVD	360	-40	125	1.8	5.5	No
PIC18F25K83	In Production	$1.41	8-bit PIC	8	32	2048	1024	28	64	Yes	64 MHz, 32 kHz	2	0	24	12	Yes	1	5	Yes	Yes		1	3	4	1	3	0	10	No	No	2	1	1	0	Yes	Yes	4	1	1	0	ADC2 with HCVD	0	-40	125	1.8	5.5	No
PIC18F26K40	In Production	$1.02	8-bit PIC MCU	8	64	3728	1024	28	64	Yes	64MHZ, 64KHz	2	0	24	10	Yes	1	5	Yes	Yes	0	1	3	4	0	1	0	10	No	No	2	2	2	0	Yes	Yes	0	1	0	0	ADC2 with HCVD	0	-40	125	1.8	5.5	No
PIC18F26K42	In Production	$1.23	8-bit PIC MCU	8	64	4096	1024	28	64	Yes	64MHZ, 64KHz	2	0	24	12	Yes	1	5	Yes	Yes	0	1	3	4	1	3	0	10	No	No	2	1	2	0	Yes	Yes	4	3	0	0	ADC2 with HCVD	0	-40	125	1.8	5.5	No
PIC18F26K83	In Production	$1.51	8-bit PIC	8	64	4096	1024	28	64	Yes	64 MHz, 32 kHz	2	0	24	12	Yes	1	5	Yes	Yes		1	3	4	1	3	0	10	No	No	2	1	1	0	Yes	Yes	4	1	1	0	ADC2 with HCVD	0	-40	125	1.8	5.5	No
PIC18F26Q10	Future Product	Call for pricing	8-bit PIC MCU	8	64	3728	1024	28	64	Yes	64MHZ, 64KHz	2	0	24	10	Yes	1	5	Yes	Yes	0	1	3	4	0	1	0	10	No	No	1	1	1	0	Yes	Yes	8	1	0	0	ADC2 with HCVD	0	-40	125	1.8	5.5	No
PIC18F27K40	In Production	$1.20	8-bit PIC MCU	8	128	3728	1024	28	64	Yes	64MHZ, 64KHz	2	0	24	10	Yes	1	5	Yes	Yes	0	1	3	4	0	1	0	10	No	No	2	2	2	0	Yes	Yes	0	1	0	0	ADC2 with HCVD	0	-40	125	1.8	5.5	No
PIC18F27K42	In Production	$1.37	8-bit PIC MCU	8	128	8192	1024	28	64	Yes	64MHZ, 64KHz	2	0	24	12	Yes	1	5	Yes	Yes	0	1	3	4	1	3	0	10	No	No	2	1	2	0	Yes	Yes	4	3	0	0	ADC2 with HCVD	0	-40	125	1.8	5.5	No
PIC18F27Q10	Future Product	Call for pricing	8-bit PIC MCU	8	128	3728	1024	28	64	Yes	64MHZ, 64KHz	2	0	24	10	Yes	1	5	Yes	Yes	0	1	3	4	0	1	0	10	No	No	1	1	1	0	Yes	Yes	8	1	0	0	ADC2 with HCVD	0	-40	125	1.8	5.5	No
PIC18F46K40	In Production	$1.19	8-bit PIC MCU	8	64	3728	1024	40	64	Yes	64MHZ, 64KHz	2	0	35	10	Yes	1	5	Yes	Yes	0	1	3	4	0	1	0	10	No	No	2	2	2	0	Yes	Yes	0	1	0	0	ADC2 with HCVD	0	-40	125	1.8	5.5	No
PIC18F46K42	In Production	$1.40	8-bit PIC MCU	8	64	4096	1024	40	64	Yes	64MHZ, 64KHz	2	0	35	12	Yes	1	5	Yes	Yes	0	1	3	4	1	3	0	10	No	No	2	1	2	0	Yes	Yes	4	3	0	0	ADC2 with HCVD	0	-40	125	1.8	5.5	No
PIC18F46Q10	Future Product	Call for pricing	8-bit PIC MCU	8	64	3728	1024	40	64	Yes	64MHZ, 64KHz	2	0	35	10	Yes	1	5	Yes	Yes	0	1	3	4	0	1	0	10	No	No	2	2	2	0	Yes	Yes	8	1	0	0	ADC2 with HCVD	0	-40	125	1.8	5.5	No
PIC18F47K40	In Production	$1.37	8-bit PIC MCU	8	128	3728	1024	40	64	Yes	64MHZ, 64KHz	2	0	35	10	Yes	1	5	Yes	Yes	0	1	3	4	0	1	0	10	No	No	2	2	2	0	Yes	Yes	0	1	0	0	ADC2 with HCVD	0	-40	125	1.8	5.5	No
PIC18F47K42	In Production	$1.54	8-bit PIC MCU	8	128	8192	1024	40	64	Yes	64MHZ, 64KHz	2	0	35	12	Yes	1	5	Yes	Yes	0	1	3	4	1	3	0	10	No	No	2	1	2	0	Yes	Yes	4	3	0	0	ADC2 with HCVD	0	-40	125	1.8	5.5	No
PIC18F47Q10	Future Product	Call for pricing	8-bit PIC MCU	8	128	3728	1024	40	64	Yes	64MHZ, 64KHz	2	0	35	10	Yes	1	5	Yes	Yes	0	1	3	4	0	1	6	10	No	No	2	2	2	0	Yes	Yes	8	1	0	0	ADC2 with HCVD	0	-40	150	1.8	5.5	No
PIC18F56K42	In Production	$1.44	8-bit PIC MCU	8	64	4096	1024	48	64	Yes	64MHZ, 64KHz	2	0	43	12	Yes	1	5	Yes	Yes	0	1	3	4	1	3	0	10	No	No	2	1	2	0	Yes	Yes	4	3	0	0	ADC2 with HCVD	0	-40	125	1.8	5.5	No
PIC18F57K42	In Production	$1.58	8-bit PIC MCU	8	128	8192	1024	48	64	Yes	64MHZ, 64KHz	2	0	43	12	Yes	1	5	Yes	Yes	0	1	3	4	1	3	0	10	No	No	2	1	2	0	Yes	Yes	4	3	0	0	ADC2 with HCVD	0	-40	125	1.8	5.5	No
PIC18F65K40	In Production	$1.48	8-bit PIC MCU	8	32	2048	1024	64	64	Yes	64MHZ, 64KHz	3	0	47	10	Yes	1	5	Yes	Yes	0	1	5	4	2	1	0	10	No	No	5	2	2	0	Yes	Yes	0	1	0	0	ADC2 with HCVD	0	-40	125	1.8	5.5	No
PIC18F66K40	In Production	$1.58	8-bit PIC MCU	8	64	3562	1024	64	64	Yes	64MHZ, 64KHz	3	0	47	10	Yes	1	5	Yes	Yes	0	1	5	4	2	1	5	10	No	No	5	2	2	0	Yes	Yes	0	1	0	0	ADC2 with HCVD	0	-40	125	1.8	5.5	No
PIC18F67K40	In Production	$1.72	8-bit PIC MCU	8	128	3562	1024	64	64	Yes	64MHZ, 64KHz	3	0	47	10	Yes	1	5	Yes	Yes	0	1	5	4	2	1	5	10	No	No	5	2	2	0	Yes	Yes	0	1	0	0	ADC2 with HCVD	0	-40	125	1.8	5.5	No
PIC16F18854	In Production	$0.78	8-bit PIC MCU	8	7	512	256	28	32	Yes	32 MHz, 32 kHz	2	0	24	10	Yes	1	5	Yes	Yes	0	1	3	4	2	3	19	10	No	No	1	2	2	0	Yes	Yes	4	3	1	0	ADC2 with HCVD	0	-40	125	1.8	5.5	No
PIC16F18855	In Production	$0.85	8-bit PIC MCU	8	14	1024	256	28	32	Yes	32 MHz, 32 kHz	2	0	24	10	Yes	1	5	Yes	Yes	0	1	3	4	2	3	19	10	No	No	1	2	2	0	Yes	Yes	4	3	1	0	ADC2 with HCVD	0	-40	125	1.8	5.5	No
PIC16F18856	In Production	$0.94	8-bit PIC MCU	8	28	2048	256	28	32	Yes	32 MHz, 32 kHz	2	0	24	10	Yes	1	5	Yes	Yes	0	1	3	4	2	3	19	10	No	No	1	2	2	0	Yes	Yes	4	3	1	0	ADC2 with HCVD	0	-40	125	1.8	5.5	No
PIC16F18857	In Production	$1.04	8-bit PIC MCU	8	56	4096	256	28	32	Yes	32 MHz, 32 kHz	2	0	24	10	Yes	1	5	Yes	Yes	0	1	3	4	2	3	19	10	No	No	1	2	2	0	Yes	Yes	4	3	1	0	ADC2 with HCVD	0	-40	125	1.8	5.5	No
PIC16F18875	In Production	$0.97	8-bit PIC MCU	8	14	1024	256	40	32	Yes	32 MHz, 32 kHz	2	0	35	10	Yes	1	5	Yes	Yes	0	1	3	4	2	3	19	10	No	No	1	2	2	0	Yes	Yes	4	3	1	0	ADC2 with HCVD	0	-40	125	1.8	5.5	No
PIC16F18876	In Production	$1.05	8-bit PIC MCU	8	28	2048	256	40	32	Yes	32 MHz, 32 kHz	2	0	35	10	Yes	1	5	Yes	Yes	0	1	3	4	2	3	19	10	No	No	1	2	2	0	Yes	Yes	4	3	1	0	ADC2 with HCVD	0	-40	125	1.8	5.5	No
PIC16F18877	In Production	$1.16	8-bit PIC MCU	8	56	4096	256	40	32	Yes	32 MHz, 32 kHz	2	0	35	10	Yes	1	5	Yes	Yes	0	1	3	4	2	3	19	10	No	No	1	2	2	0	Yes	Yes	4	3	1	0	ADC2 with HCVD	0	-40	125	1.8	5.5	No
PIC18F24K40	In Production	$0.87	8-bit PIC MCU	8	16	1024	256	28	64	Yes	64MHZ, 64KHz	2	0	24	10	Yes	1	5	Yes	Yes	0	1	3	4	0	1	0	10	No	No	1	1	1	0	Yes	Yes	0	1	0	0	ADC2 with HCVD	0	-40	125	1.8	5.5	No
PIC18F24K42	In Production	$1.08	8-bit PIC MCU	8	16	1024	256	28	64	Yes	64MHZ, 64KHz	2	0	24	12	Yes	1	5	Yes	Yes	0	1	3	4	1	3	0	10	No	No	2	1	2	0	Yes	Yes	4	3	0	0	ADC2 with HCVD	0	-40	125	1.8	5.5	No
PIC18F24Q10	Future Product	Call for pricing	8-bit PIC MCU	8	16	1024	256	28	64	Yes	64MHZ, 64KHz	2	0	24	10	Yes	1	5	Yes	Yes	0	1	3	4	0	1	0	10	No	No	1	1	1	0	Yes	Yes	0	1	0	0	ADC2 with HCVD	0	-40	125	1.8	5.5	No
PIC18F25K40	In Production	$0.94	8-bit PIC MCU	8	32	2048	256	28	64	Yes	64MHZ, 64KHz	2	0	24	10	Yes	1	5	Yes	Yes	0	1	3	4	0	1	0	10	No	No	1	1	1	0	Yes	Yes	0	1	0	0	ADC2 with HCVD	0	-40	125	1.8	5.5	No
PIC18F25K42	In Production	$1.15	8-bit PIC MCU	8	32	2048	256	28	64	Yes	64MHZ, 64KHz	2	0	24	12	Yes	1	5	Yes	Yes	0	1	3	4	1	3	0	10	No	No	2	1	2	0	Yes	Yes	4	3	0	0	ADC2 with HCVD	0	-40	125	1.8	5.5	No
PIC18F25Q10	Future Product	Call for pricing	8-bit PIC MCU	8	32	2048	256	28	64	Yes	64MHZ, 64KHz	2	0	24	10	Yes	1	5	Yes	Yes	0	1	3	4	0	1	0	10	No	No	1	1	1	0	Yes	Yes	0	1	0	0	ADC2 with HCVD	0	-40	125	1.8	5.5	No
PIC18F45K40	In Production	$1.12	8-bit PIC MCU	8	32	2048	256	40	64	Yes	64MHZ, 64KHz	2	0	35	10	Yes	1	5	Yes	Yes	0	1	3	4	0	1	0	10	No	No	2	2	2	0	Yes	Yes	0	1	0	0	ADC2 with HCVD	0	-40	125	1.8	5.5	No
PIC18F45K42	In Production	$1.29	8-bit PIC MCU	8	32	2048	256	40	64	Yes	64MHZ, 64KHz	2	0	35	12	Yes	1	5	Yes	Yes	0	1	3	4	1	3	0	10	No	No	2	1	2	0	Yes	Yes	4	3	0	0	ADC2 with HCVD	0	-40	125	1.8	5.5	No
PIC18F45Q10	Future Product	Call for pricing	8-bit PIC MCU	8	32	2048	256	40	64	Yes	64MHZ, 64KHz	2	0	35	10	Yes	1	5	Yes	Yes	0	1	3	4	0	1	0	10	No	No	2	2	2	0	Yes	Yes	8	1	0	0	ADC2 with HCVD	0	-40	125	1.8	5.5	No
PIC18F55K42	In Production	$1.34	8-bit PIC MCU	8	32	2048	256	48	64	Yes	64MHZ, 64KHz	2	0	43	12	Yes	1	5	Yes	Yes	0	1	3	4	1	3	0	10	No	No	2	1	2	0	Yes	Yes	4	3	0	0	ADC2 with HCVD	0	-40	125	1.8	5.5	No
PIC16F1614	In Production	$0.70	8-bit PIC MCU	8	7	512	0 / HEF	14	32	Yes	32 MHz, 32 kHz	2	0	8	10	No	1	8	Yes	Yes	0	0	4	3	2	3	8	10	Yes	Yes	1	1	1	0	Yes	Yes	2	1	0	0		0	-40	125	1.8	5.5	No
PIC16F1615	In Production	$0.81	8-bit PIC MCU	8	14	1024	0 / HEF	14	32	Yes	32 MHz, 32 kHz	2	0	8	10	No	1	8	Yes	Yes	0	0	4	3	2	3	8	10	Yes	Yes	1	1	1	0	Yes	Yes	4	1	0	0		0	-40	125	1.8	5.5	No
PIC16F1618	In Production	$0.74	8-bit PIC MCU	8	7	512	0 / HEF	20	32	Yes	32 MHz, 32 kHz	2	0	12	10	No	1	8	Yes	Yes	0	0	4	3	2	3	8	10	Yes	Yes	1	1	1	0	Yes	Yes	2	1	0	0		0	-40	125	1.8	5.5	No
PIC16F1619	In Production	$0.85	8-bit PIC MCU	8	14	1024	0 / HEF	20	32	Yes	32 MHz, 32 kHz	2	0	12	10	No	1	8	Yes	Yes	0	0	4	3	2	3	8	10	Yes	Yes	1	1	1	0	Yes	Yes	4	1	0	0		0	-40	125	1.8	5.5	No

## PIC32_MCUs
CPU	Architecture	Packages	Status	Temperature Range	Operation Voltage Range	Pin count	5K Pricing	Product	MHz	Flash (KB)	RAM (KB)	DRAM Memory Interface	Data EEPROM (bytes)	Auxiliary Flash (KB)	SD/eMMC	Peripheral Pin Select (PPS) Crossbar	Vbat for battery backup	Low Power	Crypto Engine	Ethernet		Integrated HW Graphics Controller	DMA Channel	# of A/D Ch.	Max A/D Resolution (bits)	Number of DACs	USB	Number of USB Modules	Comparators	Timers	Capture/Compare/PWM Peripherals	Motor Control PWM Channels	UART/SPI/I2C	Number of Op Amps	CODEC Interface (I2S,AC97)	EMI	Quadrature Encoder Interface (QEI)		CTMU	# of CAN Modules	Type of CAN module
32-Bit MIPS MCU	32	64/QFN 64/TQFP	In Production	-40 to 125	2.2V - 3.6V	64	$4.51	PIC32MK0512GPD064	120	512	128		4096			Yes		Yes					21	26	12	3	Full Speed	1	5	14 x 16-bit 8 x 32-bit	16 -Std. PWM 16-bit PWM resolutions 16 -Input Capture		6 -UART 6 -SPI 0 -I2C	4	Yes	No	0		Yes	0	None
32-Bit MIPS MCU	32	100/TQFP	In Production	-40 to 125	2.2V - 3.6V	100	$4.96	PIC32MK0512GPD100	120	512	128		4096			Yes		Yes					21	42	12	3	Full Speed	2	5	14 x 16-bit 8 x 32-bit	16 -Std. PWM 16-bit PWM resolutions 16 -Input Capture		6 -UART 6 -SPI 0 -I2C	4	Yes	No	0		Yes	0	None
32-Bit MIPS MCU	32	64/QFN 64/TQFP	In Production	-40 to 125	2.2V - 3.6V	64	$4.54	PIC32MK0512GPE064	120	512	128		4096			Yes		Yes					21	26	12	3	Full Speed	1	5	14 x 16-bit 8 x 32-bit	16 -Std. PWM 16-bit PWM resolutions 16 -Input Capture		6 -UART 6 -SPI 0 -I2C	4	Yes	No	0		Yes	4	CAN
32-Bit MIPS MCU	32	100/TQFP	In Production	-40 to 125	2.2V - 3.6V	100	$5.24	PIC32MK0512GPE100	120	512	128		4096			Yes		Yes					21	42	12	3	Full Speed	2	5	14 x 16-bit 8 x 32-bit	16 -Std. PWM 16-bit PWM resolutions 16 -Input Capture		6 -UART 6 -SPI 0 -I2C	4	Yes	No	0		Yes	4	CAN
32-Bit MIPS MCU	32	64/QFN 64/TQFP	In Production	-40 to 125	2.2V - 3.6V	64	$4.93	PIC32MK0512MCF064	120	512	128		4096			Yes		Yes					21	27	12	3	Full Speed	1	5	14 x 16-bit 8 x 32-bit	16 -Std. PWM 16-bit PWM resolutions 16 -Input Capture	16	6 -UART 6 -SPI 0 -I2C	4	Yes	No	6		Yes	4	CAN
32-Bit MIPS MCU	32	100/TQFP	In Production	-40 to 125	2.2V - 3.6V	100	$5.52	PIC32MK0512MCF100	120	512	128		4096			Yes		Yes					21	42	12	3	Full Speed	2	5	14 x 16-bit 8 x 32-bit	16 -Std. PWM 16-bit PWM resolutions 16 -Input Capture	16	6 -UART 6 -SPI 0 -I2C	4	Yes	No	6		Yes	4	CAN
32-Bit MIPS MCU	32	64/QFN 64/TQFP	In Production	-40 to 125	2.2V - 3.6V	64	$4.86	PIC32MK1024GPD064	120	1024	256		4096			Yes		Yes					21	26	12	3	Full Speed	2	5	14 x 16-bit 8 x 32-bit	16 -Std. PWM 16-bit PWM resolutions 16 -Input Capture		6 -UART 6 -SPI 0 -I2C	4	Yes	No	0		Yes	0	None
32-Bit MIPS MCU	32	100/TQFP	In Production	-40 to 125	2.2V - 3.6V	100	$5.31	PIC32MK1024GPD100	120	1024	256		4096			Yes		Yes					21	42	12	3	Full Speed	2	5	14 x 16-bit 8 x 32-bit	16 -Std. PWM 16-bit PWM resolutions 16 -Input Capture		6 -UART 6 -SPI 0 -I2C	4	Yes	No	0		Yes	0	None
32-Bit MIPS MCU	32	64/QFN 64/TQFP	In Production	-40 to 125	2.2V - 3.6V	64	$5.14	PIC32MK1024GPE064	120	1024	256		4096			Yes		Yes					21	26	12	3	Full Speed	1	5	14 x 16-bit 8 x 32-bit	16 -Std. PWM 16-bit PWM resolutions 16 -Input Capture		6 -UART 6 -SPI 0 -I2C	4	Yes	No	0		Yes	4	CAN
32-Bit MIPS MCU	32	100/TQFP	In Production	-40 to 125	2.2V - 3.6V	100	$5.59	PIC32MK1024GPE100	120	1024	256		4096			Yes		Yes					21	42	12	3	Full Speed	2	5	14 x 16-bit 8 x 32-bit	16 -Std. PWM 16-bit PWM resolutions 16 -Input Capture		6 -UART 6 -SPI 0 -I2C	4	Yes	No	0		Yes	4	CAN
32-Bit MIPS MCU	32	64/QFN 64/TQFP	In Production	-40 to 125	2.2V - 3.6V	64	$5.28	PIC32MK1024MCF064	120	1024	256		4096			Yes		Yes					21	27	12	3	Full Speed	1	5	14 x 16-bit 8 x 32-bit	16 -Std. PWM 16-bit PWM resolutions 16 -Input Capture	16	6 -UART 6 -SPI 0 -I2C	4	Yes	No	6		Yes	4	CAN
32-Bit MIPS MCU	32	100/TQFP	In Production	-40 to 125	2.2V - 3.6V	100	$5.87	PIC32MK1024MCF100	120	1024	256		4096			Yes		Yes					21	42	12	3	Full Speed	2	5	14 x 16-bit 8 x 32-bit	16 -Std. PWM 16-bit PWM resolutions 16 -Input Capture	16	6 -UART 6 -SPI 0 -I2C	4	Yes	No	6		Yes	4	CAN

32-bit MIPS MCU	32	20/QFN 20/SSOP 208mil	In Production	-40 to 85	2V - 3.6V	20	$0.80	PIC32MM0016GPL020	25	16	4					Yes		Yes					0	11	12	1			2	7 x 16-bit 3 x 32-bit	0 -Std. PWM 16-bit PWM resolutions 0 -Input Capture		2 -UART 2 -SPI 0 -I2C			No	0		No	0	None
32-bit MIPS MCU	32	28/QFN 28/SOIC 300mil 28/SSOP 208mil 28/UQFN	In Production	-40 to 85	2V - 3.6V	28	$0.84	PIC32MM0016GPL028	25	16	4					Yes		Yes					0	12	12	1			2	7 x 16-bit 3 x 32-bit	0 -Std. PWM 16-bit PWM resolutions 0 -Input Capture		2 -UART 2 -SPI 0 -I2C			No	0		No	0	None
32-bit MIPS MCU	32	36/SQFN 40/UQFN	In Production	-40 to 85	2V - 3.6V	36	$0.96	PIC32MM0016GPL036	25	16	4					Yes		Yes					0	14	12	1			2	7 x 16-bit 3 x 32-bit	0 -Std. PWM 16-bit PWM resolutions 0 -Input Capture		2 -UART 2 -SPI 0 -I2C			No	0		No	0	None
32-bit MIPS MCU	32	20/QFN 20/SSOP 208mil	In Production	-40 to 85	2V - 3.6V	20	$0.87	PIC32MM0032GPL020	25	32	8					Yes		Yes					0	11	12	1			2	7 x 16-bit 3 x 32-bit	0 -Std. PWM 16-bit PWM resolutions 0 -Input Capture		2 -UART 2 -SPI 0 -I2C			No	0		No	0	None
32-bit MIPS MCU	32	28/QFN 28/SOIC 300mil 28/SSOP 208mil 28/UQFN	In Production	-40 to 85	2V - 3.6V	36	$0.91	PIC32MM0032GPL028	25	32	8					Yes		Yes					0	12	12	1			2	7 x 16-bit 3 x 32-bit	0 -Std. PWM 16-bit PWM resolutions 0 -Input Capture		2 -UART 2 -SPI 0 -I2C			No	0		No	0	None
32-bit MIPS MCU	32	36/SQFN 40/UQFN	In Production	-40 to 85	2V - 3.6V	36	$1.02	PIC32MM0032GPL036	25	32	8					Yes		Yes					0	14	12	1			2	7 x 16-bit 3 x 32-bit	0 -Std. PWM 16-bit PWM resolutions 0 -Input Capture		2 -UART 2 -SPI 0 -I2C			No	0		No	0	None
32-bit MIPS MCU	32	20/QFN 20/SSOP 208mil	In Production	-40 to 85	2V - 3.6V	20	$0.96	PIC32MM0064GPL020	25	64	8					Yes		Yes					0	11	12	1			2	7 x 16-bit 3 x 32-bit	0 -Std. PWM 16-bit PWM resolutions 0 -Input Capture		2 -UART 2 -SPI 0 -I2C			No	0		No	0	None
32-bit MIPS MCU	32	28/QFN 28/SOIC 300mil 28/SPDIP 28/SSOP 208mil	In Production	-40 to 85	2V - 3.6V	28	$1.00	PIC32MM0064GPL028	25	64	8					Yes		Yes					0	12	12	1			2	7 x 16-bit 3 x 32-bit	0 -Std. PWM 16-bit PWM resolutions 0 -Input Capture		2 -UART 2 -SPI 0 -I2C			No	0		No	0	None
32-bit MIPS MCU	32	36/SQFN 40/UQFN	In Production	-40 to 85	2V - 3.6V	36	$1.12	PIC32MM0064GPL036	25	64	8					Yes		Yes					0	14	12	1			2	7 x 16-bit 3 x 32-bit	0 -Std. PWM 16-bit PWM resolutions 0 -Input Capture		2 -UART 2 -SPI 0 -I2C			No	0		No	0	None
32-bit MIPS MCU	32	28/QFN 28/SSOP 208mil 28/UQFN	In Production	-40 to 85	2V - 3.6V	28	$1.27	PIC32MM0064GPM028	25	64	16					Yes		Yes					4	12	12	1	FS Device/Host/OTG	1	3	21 x 16-bit 10 x 32-bit	0 -Std. PWM 16-bit PWM resolutions 0 -Input Capture		3 -UART 3 -SPI 3 -I2C			No	0		No	0	None
32-bit MIPS MCU	32	36/SQFN 40/UQFN	In Production	-40 to 85	2V - 3.6V	36	$1.36	PIC32MM0064GPM036	25	64	16					Yes		Yes					4	15	12	1	FS Device/Host/OTG	1	3	21 x 16-bit 10 x 32-bit	0 -Std. PWM 16-bit PWM resolutions 0 -Input Capture		3 -UART 3 -SPI 3 -I2C			No	0		No	0	None
32-bit MIPS MCU	32	48/TQFP 48/UQFN	In Production	-40 to 85	2V - 3.6V	48	$1.35	PIC32MM0064GPM048	25	64	16					Yes		Yes					4	17	12	1	FS Device/Host/OTG	1	3	21 x 16-bit 10 x 32-bit	0 -Std. PWM 16-bit PWM resolutions 0 -Input Capture		3 -UART 3 -SPI 3 -I2C			No	0		No	0	None
32-bit MIPS MCU	32	64/QFN 64/TQFP	In Production	-40 to 85	2V - 3.6V	64	$1.47	PIC32MM0064GPM064	25	64	16					Yes		Yes					4	20	12	1	FS Device/Host/OTG	1	3	21 x 16-bit 10 x 32-bit	0 -Std. PWM 16-bit PWM resolutions 0 -Input Capture		3 -UART 3 -SPI 3 -I2C			No	0		No	0	None
32-bit MIPS MCU	32	28/QFN 28/SSOP 208mil 28/UQFN	In Production	-40 to 85	2V - 3.6V	28	$1.34	PIC32MM0128GPM028	25	128	16					Yes		Yes					4	12	12	1	FS Device/Host/OTG	1	3	21 x 16-bit 10 x 32-bit	0 -Std. PWM 16-bit PWM resolutions 0 -Input Capture		3 -UART 3 -SPI 3 -I2C			No	0		No	0	None
32-bit MIPS MCU	32	36/SQFN 40/UQFN	In Production	-40 to 85	2V - 3.6V	36	$1.43	PIC32MM0128GPM036	25	128	16					Yes		Yes					4	15	12	1	FS Device/Host/OTG	1	3	21 x 16-bit 10 x 32-bit	0 -Std. PWM 16-bit PWM resolutions 0 -Input Capture		3 -UART 3 -SPI 3 -I2C			No	0		No	0	None
32-bit MIPS MCU	32	48/TQFP 48/UQFN	In Production	-40 to 85	2V - 3.6V	48	$1.42	PIC32MM0128GPM048	25	128	16					Yes		Yes					4	17	12	1	FS Device/Host/OTG	1	3	21 x 16-bit 10 x 32-bit	0 -Std. PWM 16-bit PWM resolutions 0 -Input Capture		3 -UART 3 -SPI 3 -I2C			No	0		No	0	None
32-bit MIPS MCU	32	64/QFN 64/TQFP	In Production	-40 to 85	2V - 3.6V	64	$1.54	PIC32MM0128GPM064	25	128	16					Yes		Yes					4	20	12	1	FS Device/Host/OTG	1	3	21 x 16-bit 10 x 32-bit	0 -Std. PWM 16-bit PWM resolutions 0 -Input Capture		3 -UART 3 -SPI 3 -I2C			No	0		No	0	None
32-bit MIPS MCU	32	28/QFN 28/SSOP 208mil 28/UQFN	In Production	-40 to 85	2V - 3.6V	28	$1.42	PIC32MM0256GPM028	25	256	32					Yes		Yes					4	12	12	1	FS Device/Host/OTG	1	3	21 x 16-bit 10 x 32-bit	0 -Std. PWM 16-bit PWM resolutions 0 -Input Capture		3 -UART 3 -SPI 3 -I2C			No	0		No	0	None
32-bit MIPS MCU	32	36/SQFN 40/UQFN	In Production	-40 to 85	2V - 3.6V	36	$1.51	PIC32MM0256GPM036	25	256	32					Yes		Yes					4	15	12	1	FS Device/Host/OTG	1	3	21 x 16-bit 10 x 32-bit	0 -Std. PWM 16-bit PWM resolutions 0 -Input Capture		3 -UART 3 -SPI 3 -I2C			No	0		No	0	None
32-bit MIPS MCU	32	48/TQFP 48/UQFN	In Production	-40 to 85	2V - 3.6V	48	$1.50	PIC32MM0256GPM048	25	256	32					Yes		Yes					4	17	12	1	FS Device/Host/OTG	1	3	21 x 16-bit 10 x 32-bit	0 -Std. PWM 16-bit PWM resolutions 0 -Input Capture		3 -UART 3 -SPI 3 -I2C			No	0		No	0	None
32-bit MIPS MCU	32	64/QFN 64/TQFP	In Production	-40 to 85	2V - 3.6V	64	$1.61	PIC32MM0256GPM064	25	256	32					Yes		Yes					4	20	12	1	FS Device/Host/OTG	1	3	21 x 16-bit 10 x 32-bit	0 -Std. PWM 16-bit PWM resolutions 0 -Input Capture		3 -UART 3 -SPI 3 -I2C			No	0		No	0	None

32-bit MIPS MCU	32	28/QFN 28/SOIC 300mil 28/SPDIP 28/SSOP 208mil	In Production	-40 to 105	2.3V - 3.6V	28	$1.40	PIC32MX110F016B	40	16	4			3		Yes							4	10	10				3	5 x 16-bit 2 x 32-bit	5 -Std. PWM 16-bit PWM resolutions 5 -Input Capture		2 -UART 2 -SPI 2 -I2C		Yes	No	0		Yes	0	None
32-bit MIPS MCU	32	36/VTLA	In Production	-40 to 105	2.3V - 3.6V	36	$1.54	PIC32MX110F016C	40	16	4			3		Yes							4	12	10				3	5 x 16-bit 2 x 32-bit	5 -Std. PWM 16-bit PWM resolutions 5 -Input Capture		2 -UART 2 -SPI 2 -I2C		Yes	No	0		Yes	0	None
32-bit MIPS MCU	32	44/QFN 44/TQFP 44/VTLA	In Production	-40 to 105	2.3V - 3.6V	44	$1.64	PIC32MX110F016D	40	16	4			3		Yes							4	13	10				3	5 x 16-bit 2 x 32-bit	5 -Std. PWM 16-bit PWM resolutions 5 -Input Capture		2 -UART 2 -SPI 2 -I2C		Yes	No	0		Yes	0	None
32-bit MIPS MCU	32	28/QFN 28/SOIC 300mil 28/SPDIP 28/SSOP 208mil	In Production	-40 to 105	2.3V - 3.6V	28	$1.60	PIC32MX120F032B	50	32	4			3		Yes							4	10	10				3	5 x 16-bit 2 x 32-bit	5 -Std. PWM 16-bit PWM resolutions 5 -Input Capture		2 -UART 2 -SPI 2 -I2C		Yes	No	0		Yes	0	None
32-bit MIPS MCU	32	36/VTLA	In Production	-40 to 105	2.3V - 3.6V	36	$1.74	PIC32MX120F032C	50	32	4			3		Yes							4	12	10				3	5 x 16-bit 2 x 32-bit	5 -Std. PWM 16-bit PWM resolutions 5 -Input Capture		2 -UART 2 -SPI 2 -I2C		Yes	No	0		Yes	0	None
32-bit MIPS MCU	32	28/QFN 28/SOIC 300mil 28/SPDIP 28/SSOP 208mil	In Production	-40 to 105	2.3V - 3.6V	28	$1.51	PIC32MX210F016B	40	16	4			3		Yes							4	9	10		FS Device	1	3	5 x 16-bit 2 x 32-bit	5 -Std. PWM 16-bit PWM resolutions 5 -Input Capture		2 -UART 2 -SPI 2 -I2C		Yes	No	0		Yes	0	None
32-bit MIPS MCU	32	36/VTLA	In Production	-40 to 105	2.3V - 3.6V	36	$1.65	PIC32MX210F016C	40	16	4			3		Yes							4	12	10		FS Device	1	3	5 x 16-bit 2 x 32-bit	5 -Std. PWM 16-bit PWM resolutions 5 -Input Capture		2 -UART 2 -SPI 2 -I2C		Yes	No	0		Yes	0	None
32-bit MIPS MCU	32	44/QFN 44/TQFP 44/VTLA	In Production	-40 to 105	2.3V - 3.6V	44	$1.74	PIC32MX210F016D	40	16	4			3		Yes							4	13	10		FS Device	1	3	5 x 16-bit 2 x 32-bit	5 -Std. PWM 16-bit PWM resolutions 5 -Input Capture		2 -UART 2 -SPI 2 -I2C		Yes	No	0		Yes	0	None
32-bit MIPS MCU	32	44/QFN 44/TQFP 44/VTLA	In Production	-40 to 105	2.3V - 3.6V	44	$1.83	PIC32MX120F032D	50	32	8			3		Yes							4	13	10				3	5 x 16-bit 2 x 32-bit	5 -Std. PWM 16-bit PWM resolutions 5 -Input Capture		2 -UART 2 -SPI 2 -I2C		Yes	No	0		Yes	0	None
32-bit MIPS MCU	32	64/QFN 64/TQFP	In Production	-40 to 105	2.3V - 3.6V	64	$2.16	PIC32MX120F064H	50	64	8			3		Yes							4	28	10				3	5 x 16-bit 2 x 32-bit	5 -Std. PWM 16-bit PWM resolutions 5 -Input Capture		4 -UART 3 -SPI 2 -I2C		Yes	No	0		No	0	None
32-bit MIPS MCU	32	28/QFN 28/SOIC 300mil 28/SPDIP 28/SSOP 208mil	In Production	-40 to 105	2.3V - 3.6V	28	$1.71	PIC32MX220F032B	50	32	8			3		Yes							4	9	10		FS Device	1	3	5 x 16-bit 2 x 32-bit	5 -Std. PWM 16-bit PWM resolutions 5 -Input Capture		2 -UART 2 -SPI 2 -I2C		Yes	No	0		Yes	0	None
32-bit MIPS MCU	32	36/VTLA	In Production	-40 to 105	2.3V - 3.6V	36	$1.85	PIC32MX220F032C	50	32	8			3		Yes							4	12	10		FS Device	1	3	5 x 16-bit 2 x 32-bit	5 -Std. PWM 16-bit PWM resolutions 5 -Input Capture		2 -UART 2 -SPI 2 -I2C		Yes	No	0		Yes	0	None
32-bit MIPS MCU	32	44/QFN 44/TQFP 44/VTLA	In Production	-40 to 105	2.3V - 3.6V	44	$1.93	PIC32MX220F032D	50	32	8			3		Yes							4	13	10		FS Device	1	3	5 x 16-bit 2 x 32-bit	5 -Std. PWM 16-bit PWM resolutions 5 -Input Capture		2 -UART 2 -SPI 2 -I2C		Yes	No	0		Yes	0	None
32-bit MIPS MCU	32	64/QFN 64/TQFP	In Production	-40 to 105	2.3V - 3.6V	64	$3.09	PIC32MX320F032H	40	32	8			12									0	16	10				2	5 x 16-bit 1 x 32-bit	5 -Std. PWM 16-bit PWM resolutions 5 -Input Capture		2 -UART 2 -SPI 2 -I2C			No	0		No	0	None
32-bit MIPS MCU	32	64/QFN 64/TQFP	In Production	-40 to 105	2.3V - 3.6V	64	$3.36	PIC32MX420F032H	40	32	8			12									0	16	10		FS Device/Host/OTG	1	2	5 x 16-bit 1 x 32-bit	5 -Std. PWM 16-bit PWM resolutions 5 -Input Capture		2 -UART 1 -SPI 2 -I2C			No	0		No	0	None
32-bit MIPS MCU	32	28/QFN 28/SOIC 300mil 28/SPDIP 28/SSOP 208mil	In Production	-40 to 105	2.3V - 3.6V	28	$1.81	PIC32MX130F064B	40	64	16			3		Yes							4	10	10				3	5 x 16-bit 2 x 32-bit	5 -Std. PWM 16-bit PWM resolutions 5 -Input Capture		2 -UART 2 -SPI 2 -I2C		Yes	No	0		Yes	0	None
32-bit MIPS MCU	32	36/VTLA	In Production	-40 to 105	2.3V - 3.6V	36	$1.97	PIC32MX130F064C	40	64	16			3		Yes							4	12	10				3	5 x 16-bit 2 x 32-bit	5 -Std. PWM 16-bit PWM resolutions 5 -Input Capture		2 -UART 2 -SPI 2 -I2C		Yes	No	0		Yes	0	None
32-bit MIPS MCU	32	44/QFN 44/TQFP 44/VTLA	In Production	-40 to 105	2.3V - 3.6V	44	$2.02	PIC32MX130F064D	40	64	16			3		Yes							4	13	10				3	5 x 16-bit 2 x 32-bit	5 -Std. PWM 16-bit PWM resolutions 5 -Input Capture		2 -UART 2 -SPI 2 -I2C		Yes	No	0		Yes	0	None
32-bit MIPS MCU	32	64/QFN 64/TQFP	In Production	-40 to 105	2.3V - 3.6V	64	$2.20	PIC32MX130F128H	50	128	16			3		Yes							4	28	10				3	5 x 16-bit 2 x 32-bit	5 -Std. PWM 16-bit PWM resolutions 5 -Input Capture		4 -UART 3 -SPI 2 -I2C		Yes	No	0		No	0	None
32-bit MIPS MCU	32	100/TQFP	In Production	-40 to 105	2.3V - 3.6V	100	$2.65	PIC32MX130F128L	50	128	16			3		Yes							4	48	10				3	5 x 16-bit 2 x 32-bit	5 -Std. PWM 16-bit PWM resolutions 5 -Input Capture		5 -UART 4 -SPI 2 -I2C		Yes	No	0		No	0	None
32-bit MIPS MCU	32	28/QFN 28/SPDIP 28/SSOP 208mil	In Production	-40 to 105	2.3V - 3.6V	28	$2.00	PIC32MX130F256B	50	256	16			3		Yes							4	10	10				3	5 x 16-bit 2 x 32-bit	5 -Std. PWM 16-bit PWM resolutions 5 -Input Capture		2 -UART 2 -SPI 2 -I2C		Yes	No	0		Yes	0	None
32-bit MIPS MCU	32	44/QFN 44/TQFP 44/VTLA	In Production	-40 to 105	2.3V - 3.6V	44	$2.18	PIC32MX130F256D	50	256	16			3		Yes							4	13	10				3	5 x 16-bit 2 x 32-bit	5 -Std. PWM 16-bit PWM resolutions 5 -Input Capture		2 -UART 2 -SPI 2 -I2C		Yes	No	0		Yes	0	None
32-bit MIPS MCU	32	28/QFN 28/SOIC 300mil 28/SPDIP 28/SSOP 208mil	In Production	-40 to 105	2.3V - 3.6V	28	$2.02	PIC32MX230F064B	40	64	16			3		Yes							4	9	10		FS Device/Host/OTG	1	3	5 x 16-bit 2 x 32-bit	5 -Std. PWM 16-bit PWM resolutions 5 -Input Capture		2 -UART 2 -SPI 2 -I2C		Yes	No	0		Yes	0	None
32-bit MIPS MCU	32	36/VTLA	In Production	-40 to 105	2.3V - 3.6V	36	$2.18	PIC32MX230F064C	40	64	16			3		Yes							4	12	10		FS Device/Host/OTG	1	3	5 x 16-bit 2 x 32-bit	5 -Std. PWM 16-bit PWM resolutions 5 -Input Capture		2 -UART 2 -SPI 2 -I2C		Yes	No	0		Yes	0	None
32-bit MIPS MCU	32	44/QFN 44/TQFP 44/VTLA	In Production	-40 to 105	2.3V - 3.6V	44	$2.23	PIC32MX230F064D	40	64	16			3		Yes							4	13	10		FS Device/Host/OTG	1	3	5 x 16-bit 2 x 32-bit	5 -Std. PWM 16-bit PWM resolutions 5 -Input Capture		2 -UART 2 -SPI 2 -I2C		Yes	No	0		Yes	0	None
32-bit MIPS MCU	32	64/QFN 64/TQFP	In Production	-40 to 105	2.3V - 3.6V	64	$2.34	PIC32MX230F128H	50	128	16			3		Yes							6	28	10		FS Device/Host/OTG	1	3	5 x 16-bit 2 x 32-bit	5 -Std. PWM 16-bit PWM resolutions 5 -Input Capture		4 -UART 3 -SPI 2 -I2C		Yes	No	0		No	0	None
32-bit MIPS MCU	32	100/TQFP	In Production	-40 to 105	2.3V - 3.6V	100	$2.79	PIC32MX230F128L	50	128	16			3		Yes							6	48	10		FS Device/Host/OTG	1	3	5 x 16-bit 2 x 32-bit	5 -Std. PWM 16-bit PWM resolutions 5 -Input Capture		5 -UART 4 -SPI 2 -I2C		Yes	No	0		No	0	None
32-bit MIPS MCU	32	28/QFN 28/SPDIP 28/SSOP 208mil	In Production	-40 to 105	2.3V - 3.6V	28	$2.21	PIC32MX230F256B	50	256	16			3		Yes							6	9	10			1	3	5 x 16-bit 2 x 32-bit	5 -Std. PWM 16-bit PWM resolutions 5 -Input Capture		2 -UART 2 -SPI 2 -I2C		Yes	No	0		Yes	0	None
32-bit MIPS MCU	32	44/QFN 44/TQFP 44/VTLA	In Production	-40 to 105	2.3V - 3.6V	44	$2.39	PIC32MX230F256D	50	256	16			3		Yes							6	13	10			1	3	5 x 16-bit 2 x 32-bit	5 -Std. PWM 16-bit PWM resolutions 5 -Input Capture		2 -UART 2 -SPI 2 -I2C		Yes	No	0		Yes	0	None
32-bit MIPS MCU	32	64/QFN 64/TQFP	In Production	-40 to 105	2.3V - 3.6V	64	$2.48	PIC32MX530F128H	50	128	16			3		Yes							8	28	10		FS Device/Host/OTG	1	3	5 x 16-bit 2 x 32-bit	5 -Std. PWM 16-bit PWM resolutions 5 -Input Capture		4 -UART 3 -SPI 2 -I2C		Yes	No	0		No	1	CAN
32-bit MIPS MCU	32	100/TQFP	In Production	-40 to 105	2.3V - 3.6V	100	$2.93	PIC32MX530F128L	50	128	16			3		Yes							8	48	10		FS Device/Host/OTG	1	3	5 x 16-bit 2 x 32-bit	5 -Std. PWM 16-bit PWM resolutions 5 -Input Capture		5 -UART 4 -SPI 2 -I2C		Yes	No	0		No	1	CAN
32-bit MIPS MCU	32	64/QFN 64/TQFP	In Production	-40 to 105	2.3V - 3.6V	64	$3.36	PIC32MX320F064H	80	64	16			12									0	16	10				2	5 x 16-bit 1 x 32-bit	5 -Std. PWM 16-bit PWM resolutions 5 -Input Capture		2 -UART 2 -SPI 2 -I2C			No	0		No	0	None
32-bit MIPS MCU	32	64/QFN 64/TQFP	In Production	-40 to 105	2.3V - 3.6V	64	$2.45	PIC32MX330F064H	100	64	16			12		Yes							4	28	10				2	5 x 16-bit 2 x 32-bit	5 -Std. PWM 16-bit PWM resolutions 5 -Input Capture		4 -UART 2 -SPI 2 -I2C		Yes	No	0		Yes	0	None
32-bit MIPS MCU	32	100/TQFP 124/VTLA	In Production	-40 to 105	2.3V - 3.6V	100	$2.85	PIC32MX330F064L	100	64	16			12		Yes							4	28	10				2	5 x 16-bit 2 x 32-bit	5 -Std. PWM 16-bit PWM resolutions 5 -Input Capture		5 -UART 2 -SPI 2 -I2C		Yes	No	0		Yes	0	None
32-bit MIPS MCU	32	64/QFN 64/TQFP	In Production	-40 to 105	2.3V - 3.6V	64	$2.59	PIC32MX430F064H	100	64	16			12		Yes							4	28	10		FS Device/Host/OTG	1	2	5 x 16-bit 2 x 32-bit	5 -Std. PWM 16-bit PWM resolutions 5 -Input Capture		4 -UART 2 -SPI 2 -I2C		Yes	No	0		Yes	0	None
32-bit MIPS MCU	32	100/TQFP 124/VTLA	In Production	-40 to 105	2.3V - 3.6V	100	$2.98	PIC32MX430F064L	100	64	16			12		Yes							4	28	10		FS Device/Host/OTG	1	2	5 x 16-bit 2 x 32-bit	5 -Std. PWM 16-bit PWM resolutions 5 -Input Capture		5 -UART 2 -SPI 2 -I2C		Yes	No	0		Yes	0	None
32-bit MIPS MCU	32	64/QFN 64/TQFP	In Production	-40 to 105	2.3V - 3.6V	64	$2.94	PIC32MX534F064H	80	64	16			12									4	16	10		FS Device/Host/OTG	1	2	5 x 16-bit 2 x 32-bit	5 -Std. PWM 16-bit PWM resolutions 5 -Input Capture		6 -UART 3 -SPI 4 -I2C			No	0		No	1	CAN
32-bit MIPS MCU	32	100/TQFP 121/TFBGA	In Production	-40 to 105	2.3V - 3.6V	100	$3.35	PIC32MX534F064L	80	64	16			12									4	16	10		FS Device/Host/OTG	1	2	5 x 16-bit 2 x 32-bit	5 -Std. PWM 16-bit PWM resolutions 5 -Input Capture		6 -UART 4 -SPI 5 -I2C			No	0		No	1	CAN
32-bit MIPS MCU	32	64/QFN 64/TQFP	In Production	-40 to 105	2.3V - 3.6V	64	$3.11	PIC32MX564F064H	80	64	16			12									4	16	10		FS Device/Host/OTG	1	2	5 x 16-bit 2 x 32-bit	5 -Std. PWM 16-bit PWM resolutions 5 -Input Capture		6 -UART 3 -SPI 4 -I2C			No	0		No	1	CAN
32-bit MIPS MCU	32	100/TQFP 121/TFBGA	In Production	-40 to 105	2.3V - 3.6V	100	$3.50	PIC32MX564F064L	80	64	16			12									4	16	10		FS Device/Host/OTG	1	2	5 x 16-bit 2 x 32-bit	5 -Std. PWM 16-bit PWM resolutions 5 -Input Capture		6 -UART 4 -SPI 5 -I2C			No	0		No	1	CAN
32-bit MIPS MCU	32	64/QFN 64/TQFP	In Production	-40 to 105	2.3V - 3.6V	64	$3.30	PIC32MX664F064H	80	64	16			12						10/100 Base-TX Mac			4	16	10		FS Device/Host/OTG	1	2	5 x 16-bit 2 x 32-bit	5 -Std. PWM 16-bit PWM resolutions 5 -Input Capture		6 -UART 3 -SPI 4 -I2C			No	0		No	0	None
32-bit MIPS MCU	32	100/TQFP 121/TFBGA	In Production	-40 to 105	2.3V - 3.6V	100	$3.68	PIC32MX664F064L	80	64	16			12						10/100 Base-TX Mac			4	16	10		FS Device/Host/OTG	1	2	5 x 16-bit 2 x 32-bit	5 -Std. PWM 16-bit PWM resolutions 5 -Input Capture		6 -UART 4 -SPI 5 -I2C			No	0		No	0	None
32-Bit MIPS MCU	32	28/QFN-S 28/SOIC 300mil	In Production	-40 to 105	2.5V - 3.6V	28	$2.77	PIC32MX154F128B	72	128	32					Yes		Yes					6	10	10				3	5 x 16-bit 2 x 32-bit	0 -Std. PWM 0-bit PWM resolutions 5 -Input Capture		2 -UART 2 -SPI 2 -I2C		Yes	No	0		Yes	0	None
32-Bit MIPS MCU	32	44/QFN 44/TQFP	In Production	-40 to 105	2.5V - 3.6V	44	$2.95	PIC32MX154F128D	72	128	32					Yes		Yes					6	13	10				3	5 x 16-bit 2 x 32-bit	0 -Std. PWM 0-bit PWM resolutions 5 -Input Capture		2 -UART 2 -SPI 2 -I2C		Yes	No	0		Yes	0
32-Bit MIPS MCU	32	28/QFN-S 28/SOIC 300mil	In Production	-40 to 105	2.5V - 3.6V	28	$2.98	PIC32MX254F128B	72	128	32					Yes		Yes					6	9	10		Full Speed	1	3	5 x 16-bit 2 x 32-bit	0 -Std. PWM 0-bit PWM resolutions 5 -Input Capture		2 -UART 2 -SPI 2 -I2C		Yes	No	0		Yes	0
32-Bit MIPS MCU	32	44/QFN 44/TQFP	In Production	-40 to 105	2.5V - 3.6V	44	$3.16	PIC32MX254F128D	72	128	32					Yes		Yes						9	13		Full Speed	1	3	5 x 16-bit 2 x 32-bit	0 -Std. PWM 0-bit PWM resolutions 5 -Input Capture		2 -UART 2 -SPI 2 -I2C		Yes	No	0		Yes	0
32-bit MIPS MCU	32	28/QFN 28/SOIC 300mil 28/SPDIP 28/SSOP 208mil	In Production	-40 to 105	2.3V - 3.6V	28	$2.31	PIC32MX150F128B	50	128	32			3		Yes							4	10	10				3	5 x 16-bit 2 x 32-bit	5 -Std. PWM 16-bit PWM resolutions 5 -Input Capture		2 -UART 2 -SPI 2 -I2C		Yes	No	0		Yes	0	None
32-bit MIPS MCU	32	36/VTLA	In Production	-40 to 105	2.3V - 3.6V	36	$2.45	PIC32MX150F128C	50	128	32			3		Yes							4	12	10				3	5 x 16-bit 2 x 32-bit	5 -Std. PWM 16-bit PWM resolutions 5 -Input Capture		2 -UART 2 -SPI 2 -I2C		Yes	No	0		Yes	0	None
32-bit MIPS MCU	32	64/QFN 64/TQFP	In Production	-40 to 105	2.3V - 3.6V	64	$2.56	PIC32MX150F256H	50	256	32			3		Yes							4	28	10				3	5 x 16-bit 2 x 32-bit	5 -Std. PWM 16-bit PWM resolutions 5 -Input Capture		4 -UART 3 -SPI 2 -I2C		Yes	No	0		No	0	None
32-bit MIPS MCU	32	100/TQFP	In Production	-40 to 105	2.3V - 3.6V	100	$3.01	PIC32MX150F256L	50	256	32			3		Yes							4	48	10				3	5 x 16-bit 2 x 32-bit	5 -Std. PWM 16-bit PWM resolutions 5 -Input Capture		5 -UART 4 -SPI 2 -I2C		Yes	No	0		No	0	None
32-bit MIPS MCU	32	28/QFN 28/SOIC 300mil 28/SPDIP 28/SSOP 208mil	In Production	-40 to 105	2.3V - 3.6V	28	$2.59	PIC32MX250F128B	50	128	32			3		Yes							4	9	10		FS Device/Host/OTG	1	3	5 x 16-bit 2 x 32-bit	5 -Std. PWM 16-bit PWM resolutions 5 -Input Capture		2 -UART 2 -SPI 2 -I2C		Yes	No	0		Yes	0	None
32-bit MIPS MCU	32	36/VTLA	In Production	-40 to 105	2.3V - 3.6V	36	$2.73	PIC32MX250F128C	50	128	32			3		Yes							4	12	10		FS Device/Host/OTG	1	3	5 x 16-bit 2 x 32-bit	5 -Std. PWM 16-bit PWM resolutions 5 -Input Capture		2 -UART 2 -SPI 2 -I2C		Yes	No	0		Yes	0	None
32-bit MIPS MCU	32	44/QFN 44/TQFP 44/VTLA	In Production	-40 to 105	2.3V - 3.6V	44	$2.80	PIC32MX250F128D	50	128	32			3		Yes							4	13	10		FS Device/Host/OTG	1	3	5 x 16-bit 2 x 32-bit	5 -Std. PWM 16-bit PWM resolutions 5 -Input Capture		2 -UART 2 -SPI 2 -I2C		Yes	No	0		Yes	0	None
32-bit MIPS MCU	32	64/QFN 64/TQFP	In Production	-40 to 105	2.3V - 3.6V	64	$2.70	PIC32MX250F256H	50	256	32			3		Yes							6	28	10		FS Device/Host/OTG	1	3	5 x 16-bit 2 x 32-bit	5 -Std. PWM 16-bit PWM resolutions 5 -Input Capture		4 -UART 3 -SPI 2 -I2C		Yes	No	0		No	0	None
32-bit MIPS MCU	32	100/TQFP	In Production	-40 to 105	2.3V - 3.6V	100	$3.15	PIC32MX250F256L	50	256	32			3		Yes							6	48	10		FS Device/Host/OTG	1	3	5 x 16-bit 2 x 32-bit	5 -Std. PWM 16-bit PWM resolutions 5 -Input Capture		5 -UART 4 -SPI 2 -I2C		Yes	No	0		No	0	None
32-bit MIPS MCU	32	64/QFN 64/TQFP	In Production	-40 to 105	2.3V - 3.6V	64	$2.84	PIC32MX550F256H	50	256	32			3		Yes							8	28	10		FS Device/Host/OTG	1	3	5 x 16-bit 2 x 32-bit	5 -Std. PWM 16-bit PWM resolutions 5 -Input Capture		4 -UART 3 -SPI 2 -I2C		Yes	No	0		No	1	CAN
32-bit MIPS MCU	32	100/TQFP	In Production	-40 to 105	2.3V - 3.6V	100	$3.29	PIC32MX550F256L	50	256	32			3		Yes							8	48	10		FS Device/Host/OTG	1	3	5 x 16-bit 2 x 32-bit	5 -Std. PWM 16-bit PWM resolutions 5 -Input Capture		5 -UART 4 -SPI 2 -I2C		Yes	No	0		No	1	CAN
32-bit MIPS MCU	32	64/QFN 64/TQFP	In Production	-40 to 105	2.3V - 3.6V	64	$3.57	PIC32MX320F128H	80	128	32			12									0	16	10				2	5 x 16-bit 1 x 32-bit	5 -Std. PWM 16-bit PWM resolutions 5 -Input Capture		2 -UART 2 -SPI 2 -I2C			No	0		No	0	None
32-bit MIPS MCU	32	100/TQFP 121/TFBGA	In Production	-40 to 105	2.3V - 3.6V	100	$4.21	PIC32MX320F128L	80	128	32			12									0	16	10				2	5 x 16-bit 1 x 32-bit	5 -Std. PWM 16-bit PWM resolutions 5 -Input Capture		2 -UART 2 -SPI 2 -I2C			No	0		No	0	None
32-bit MIPS MCU	32	64/QFN 64/TQFP	In Production	-40 to 105	2.3V - 3.6V	64	$3.77	PIC32MX340F128H	80	128	32			12									4	16	10				2	5 x 16-bit 1 x 32-bit	5 -Std. PWM 16-bit PWM resolutions 5 -Input Capture		2 -UART 2 -SPI 2 -I2C			No	0		No	0	None
32-bit MIPS MCU	32	100/TQFP 121/TFBGA	In Production	-40 to 105	2.3V - 3.6V	100	$4.21	PIC32MX340F128L	80	128	32			12									4	16	10				2	5 x 16-bit 1 x 32-bit	5 -Std. PWM 16-bit PWM resolutions 5 -Input Capture		2 -UART 2 -SPI 2 -I2C			No	0		No	0	None
32-bit MIPS MCU	32	64/QFN 64/TQFP	In Production	-40 to 105	2.3V - 3.6V	64	$2.77	PIC32MX350F128H	100	128	32			12		Yes							4	28	10				2	5 x 16-bit 2 x 32-bit	5 -Std. PWM 16-bit PWM resolutions 5 -Input Capture		4 -UART 2 -SPI 2 -I2C		Yes	No	0		Yes	0	None
32-bit MIPS MCU	32	100/TQFP 124/VTLA	In Production	-40 to 105	2.3V - 3.6V	100	$3.22	PIC32MX350F128L	100	128	32			12		Yes							4	28	10				2	5 x 16-bit 2 x 32-bit	5 -Std. PWM 16-bit PWM resolutions 5 -Input Capture		5 -UART 2 -SPI 2 -I2C		Yes	No	0		Yes	0	None
32-bit MIPS MCU	32	64/QFN 64/TQFP	In Production	-40 to 105	2.3V - 3.6V	64	$4.02	PIC32MX440F128H	80	128	32			12									4	16	10		FS Device/Host/OTG	1	2	5 x 16-bit 1 x 32-bit	5 -Std. PWM 16-bit PWM resolutions 5 -Input Capture		2 -UART 1 -SPI 2 -I2C			No	0		No	0	None
32-bit MIPS MCU	32	100/TQFP 121/TFBGA	In Production	-40 to 105	2.3V - 3.6V	100	$4.47	PIC32MX440F128L	80	128	32			12									4	16	10		FS Device/Host/OTG	1	2	5 x 16-bit 1 x 32-bit	5 -Std. PWM 16-bit PWM resolutions 5 -Input Capture		2 -UART 2 -SPI 2 -I2C			No	0		No	0	None
32-bit MIPS MCU	32	64/QFN 64/TQFP	In Production	-40 to 105	2.3V - 3.6V	64	$2.91	PIC32MX450F128H	100	128	32			12		Yes							4	28	10		FS Device/Host/OTG	1	2	5 x 16-bit 2 x 32-bit	5 -Std. PWM 16-bit PWM resolutions 5 -Input Capture		4 -UART 2 -SPI 2 -I2C		Yes	No	0		Yes	0	None
32-bit MIPS MCU	32	100/TQFP 124/VTLA	In Production	-40 to 105	2.3V - 3.6V	100	$3.36	PIC32MX450F128L	100	128	32			12		Yes							4	28	10		FS Device/Host/OTG	1	2	5 x 16-bit 2 x 32-bit	5 -Std. PWM 16-bit PWM resolutions 5 -Input Capture		5 -UART 2 -SPI 2 -I2C		Yes	No	0		Yes	0	None
32-bit MIPS MCU	32	64/QFN 64/TQFP	In Production	-40 to 105	2.3V - 3.6V	64	$3.30	PIC32MX564F128H	80	128	32			12									4	16	10		FS Device/Host/OTG	1	2	5 x 16-bit 2 x 32-bit	5 -Std. PWM 16-bit PWM resolutions 5 -Input Capture		6 -UART 3 -SPI 4 -I2C			No	0		No	1	CAN
32-bit MIPS MCU	32	100/TQFP 121/TFBGA	In Production	-40 to 105	2.3V - 3.6V	100	$3.68	PIC32MX564F128L	80	128	32			12									4	16	10		FS Device/Host/OTG	1	2	5 x 16-bit 2 x 32-bit	5 -Std. PWM 16-bit PWM resolutions 5 -Input Capture		6 -UART 4 -SPI 5 -I2C			No	0		No	1	CAN
32-bit MIPS MCU	32	64/QFN 64/TQFP	In Production	-40 to 105	2.3V - 3.6V	64	$3.47	PIC32MX664F128H	80	128	32			12						10/100 Base-TX Mac			4	16	10		FS Device/Host/OTG	1	2	5 x 16-bit 2 x 32-bit	5 -Std. PWM 16-bit PWM resolutions 5 -Input Capture		6 -UART 3 -SPI 4 -I2C			No	0		No	0	None
32-bit MIPS MCU	32	100/TQFP 121/TFBGA	In Production	-40 to 105	2.3V - 3.6V	100	$3.86	PIC32MX664F128L	80	128	32			12						10/100 Base-TX Mac			4	16	10		FS Device/Host/OTG	1	2	5 x 16-bit 2 x 32-bit	5 -Std. PWM 16-bit PWM resolutions 5 -Input Capture		6 -UART 4 -SPI 5 -I2C			No	0		No	0	None
32-bit MIPS MCU	32	64/QFN 64/TQFP	In Production	-40 to 105	2.3V - 3.6V	64	$3.57	PIC32MX764F128H	80	128	32			12						10/100 Base-TX Mac			4	16	10		FS Device/Host/OTG	1	2	5 x 16-bit 2 x 32-bit	5 -Std. PWM 16-bit PWM resolutions 5 -Input Capture		6 -UART 3 -SPI 4 -I2C			No	0		No	1	CAN
32-bit MIPS MCU	32	100/TQFP 121/TFBGA	In Production	-40 to 105	2.3V - 3.6V	100	$3.96	PIC32MX764F128L	80	128	32			12						10/100 Base-TX Mac			4	16	10		FS Device/Host/OTG	1	2	5 x 16-bit 2 x 32-bit	5 -Std. PWM 16-bit PWM resolutions 5 -Input Capture		6 -UART 4 -SPI 5 -I2C			No	0		No	1	CAN
32-Bit MIPS MCU	32	28/QFN-S 28/SOIC 300mil	In Production	-40 to 105	2.5V - 3.6V	28	$2.94	PIC32MX174F256B	72	256	64					Yes		Yes					6	10	10				3	5 x 16-bit 2 x 32-bit	0 -Std. PWM 0-bit PWM resolutions 5 -Input Capture		2 -UART 2 -SPI 2 -I2C		Yes	No	0		Yes	0
32-Bit MIPS MCU	32	44/QFN 44/TQFP	In Production	-40 to 105	2.5V - 3.6V	44	$3.12	PIC32MX174F256D	72	256	64					Yes		Yes					6	13	10				3	5 x 16-bit 2 x 32-bit	0 -Std. PWM 0-bit PWM resolutions 5 -Input Capture		2 -UART 2 -SPI 2 -I2C		Yes	No	0		Yes	0
32-Bit MIPS MCU	32	28/QFN-S 28/SOIC 300mil	In Production	-40 to 105	2.5V - 3.6V	28	$3.15	PIC32MX274F256B	72	256	64					Yes		Yes					6	9	10		Full Speed	1	3	5 x 16-bit 2 x 32-bit	0 -Std. PWM 0-bit PWM resolutions 5 -Input Capture		2 -UART 2 -SPI 2 -I2C		Yes	No	0		Yes	0	None
32-Bit MIPS MCU	32	44/QFN 44/TQFP	In Production	-40 to 105	2.5V - 3.6V	44	$3.33	PIC32MX274F256D	72	256	64					Yes		Yes					6	9	13		Full Speed	1	3	5 x 16-bit 2 x 32-bit	0 -Std. PWM 0-bit PWM resolutions 5 -Input Capture		2 -UART 2 -SPI 2 -I2C		Yes	No	0		Yes	0
32-bit MIPS MCU	32	44/QFN 44/TQFP 44/VTLA	In Production	-40 to 105	2.3V - 3.6V	44	$2.52	PIC32MX150F128D	50	128	64			3		Yes							4	13	10				3	5 x 16-bit 2 x 32-bit	5 -Std. PWM 16-bit PWM resolutions 5 -Input Capture		2 -UART 2 -SPI 2 -I2C		Yes	No	0		Yes	0	None
32-bit MIPS MCU	32	28/QFN 28/SOIC 300mil 28/SPDIP 28/SSOP 208mil	In Production	-40 to 105	2.3V - 3.6V	28	$2.55	PIC32MX170F256B	50	256	64			3		Yes							4	10	10				3	5 x 16-bit 2 x 32-bit	5 -Std. PWM 16-bit PWM resolutions 5 -Input Capture		2 -UART 2 -SPI 2 -I2C		Yes	No	0		Yes	0	None
32-bit MIPS MCU	32	44/QFN 44/TQFP 44/VTLA	In Production	-40 to 105	2.3V - 3.6V	44	$2.76	PIC32MX170F256D	50	256	64			3		Yes							4	13	10				3	5 x 16-bit 2 x 32-bit	5 -Std. PWM 16-bit PWM resolutions 5 -Input Capture		2 -UART 2 -SPI 2 -I2C		Yes	No	0		Yes	0	None
32-bit MIPS MCU	32	64/QFN 64/TQFP	In Production	-40 to 105	2.3V - 3.6V	64	$3.51	PIC32MX170F512H	50	512	64			3		Yes							4	28	10				3	5 x 16-bit 2 x 32-bit	5 -Std. PWM 16-bit PWM resolutions 5 -Input Capture		4 -UART 3 -SPI 2 -I2C		Yes	No	0		No	0	None
32-bit MIPS MCU	32	100/TQFP	In Production	-40 to 105	2.3V - 3.6V	100	$3.96	PIC32MX170F512L	50	512	64			3		Yes							4	48	10				3	5 x 16-bit 2 x 32-bit	5 -Std. PWM 16-bit PWM resolutions 5 -Input Capture		5 -UART 4 -SPI 2 -I2C		Yes	No	0		No	0	None
32-bit MIPS MCU	32	28/QFN 28/SOIC 300mil 28/SPDIP 28/SSOP 208mil	In Production	-40 to 105	2.3V - 3.6V	28	$2.76	PIC32MX270F256B	50	256	64			3		Yes							6	9	10		FS Device/Host/OTG	1	3	5 x 16-bit 2 x 32-bit	5 -Std. PWM 16-bit PWM resolutions 5 -Input Capture		2 -UART 2 -SPI 2 -I2C		Yes	No	0		Yes	0	None
32-bit MIPS MCU	32	44/QFN 44/TQFP 44/VTLA	In Production	-40 to 105	2.3V - 3.6V	44	$2.97	PIC32MX270F256D	50	256	64			3		Yes							6	13	10		FS Device/Host/OTG	1	3	5 x 16-bit 2 x 32-bit	5 -Std. PWM 16-bit PWM resolutions 5 -Input Capture		2 -UART 2 -SPI 2 -I2C		Yes	No	0		Yes	0	None
32-bit MIPS MCU	32	64/QFN 64/TQFP	In Production	-40 to 105	2.3V - 3.6V	64	$3.65	PIC32MX270F512H	50	512	64			3		Yes							6	28	10		FS Device/Host/OTG	1	3	5 x 16-bit 2 x 32-bit	5 -Std. PWM 16-bit PWM resolutions 5 -Input Capture		4 -UART 3 -SPI 2 -I2C		Yes	No	0		No	0	None
32-bit MIPS MCU	32	100/TQFP	In Production	-40 to 105	2.3V - 3.6V	100	$4.10	PIC32MX270F512L	50	512	64			3		Yes							6	48	10		FS Device/Host/OTG	1	3	5 x 16-bit 2 x 32-bit	5 -Std. PWM 16-bit PWM resolutions 5 -Input Capture		5 -UART 4 -SPI 2 -I2C		Yes	No	0		No	0	None
32-bit MIPS MCU	32	64/QFN 64/TQFP	In Production	-40 to 105	2.3V - 3.6V	64	$3.79	PIC32MX570F512H	50	512	64			3		Yes							8	28	10		FS Device/Host/OTG	1	3	5 x 16-bit 2 x 32-bit	5 -Std. PWM 16-bit PWM resolutions 5 -Input Capture		4 -UART 3 -SPI 2 -I2C		Yes	No	0		No	1	CAN
32-bit MIPS MCU	32	100/TQFP	In Production	-40 to 105	2.3V - 3.6V	100	$4.24	PIC32MX570F512L	50	512	64			3		Yes							8	48	10		FS Device/Host/OTG	1	3	5 x 16-bit 2 x 32-bit	5 -Std. PWM 16-bit PWM resolutions 5 -Input Capture		5 -UART 4 -SPI 2 -I2C		Yes	No	0		No	1	CAN
32-bit MIPS MCU	32	64/QFN 64/TQFP	In Production	-40 to 105	2.3V - 3.6V	64	$3.88	PIC32MX340F256H	80	256	64			12									4	16	10				2	5 x 16-bit 1 x 32-bit	5 -Std. PWM 16-bit PWM resolutions 5 -Input Capture		2 -UART 2 -SPI 2 -I2C			No	0		No	0	None
32-bit MIPS MCU	32	64/QFN 64/TQFP	In Production	-40 to 105	2.3V - 3.6V	64	$3.51	PIC32MX350F256H	120	256	64			12		Yes							4	28	10				2	5 x 16-bit 2 x 32-bit	5 -Std. PWM 16-bit PWM resolutions 5 -Input Capture		4 -UART 2 -SPI 2 -I2C		Yes	No	0		Yes	0	None
32-bit MIPS MCU	32	100/TQFP 124/VTLA	In Production	-40 to 105	2.3V - 3.6V	100	$3.93	PIC32MX350F256L	120	256	64			12		Yes							4	28	10				2	5 x 16-bit 2 x 32-bit	5 -Std. PWM 16-bit PWM resolutions 5 -Input Capture		5 -UART 2 -SPI 2 -I2C		Yes	No	0		Yes	0	None
32-bit MIPS MCU	32	100/TQFP 121/TFBGA	In Production	-40 to 105	2.3V - 3.6V	100	$4.31	PIC32MX360F256L	80	256	64			12									4	16	10				2	5 x 16-bit 1 x 32-bit	5 -Std. PWM 16-bit PWM resolutions 5 -Input Capture		2 -UART 2 -SPI 2 -I2C			No	0		No	0	None
32-bit MIPS MCU	32	64/QFN 64/TQFP	In Production	-40 to 105	2.3V - 3.6V	64	$4.12	PIC32MX440F256H	80	256	64			12									4	16	10		FS Device/Host/OTG	1	2	5 x 16-bit 1 x 32-bit	5 -Std. PWM 16-bit PWM resolutions 5 -Input Capture		2 -UART 1 -SPI 2 -I2C			No	0		No	0	None
32-bit MIPS MCU	32	64/QFN 64/TQFP	In Production	-40 to 105	2.3V - 3.6V	64	$3.65	PIC32MX450F256H	120	256	64			12		Yes							4	28	10		FS Device/Host/OTG	1	2	5 x 16-bit 2 x 32-bit	5 -Std. PWM 16-bit PWM resolutions 5 -Input Capture		4 -UART 2 -SPI 2 -I2C		Yes	No	0		Yes	0	None
32-bit MIPS MCU	32	100/TQFP 124/VTLA	In Production	-40 to 105	2.3V - 3.6V	100	$4.07	PIC32MX450F256L	120	256	64			12		Yes							4	28	10		FS Device/Host/OTG	1	2	5 x 16-bit 2 x 32-bit	5 -Std. PWM 16-bit PWM resolutions 5 -Input Capture		5 -UART 2 -SPI 2 -I2C		Yes	No	0		Yes	0	None
32-bit MIPS MCU	32	100/TQFP 121/TFBGA	In Production	-40 to 105	2.3V - 3.6V	100	$4.55	PIC32MX460F256L	80	256	64			12									4	16	10		FS Device/Host/OTG	1	2	5 x 16-bit 1 x 32-bit	5 -Std. PWM 16-bit PWM resolutions 5 -Input Capture		2 -UART 2 -SPI 2 -I2C			No	0		No	0	None
32-bit MIPS MCU	32	64/QFN 64/TQFP	In Production	-40 to 105	2.3V - 3.6V	64	$4.96	PIC32MX575F256H	80	256	64			12									8	16	10		FS Device/Host/OTG	1	2	5 x 16-bit 2 x 32-bit	5 -Std. PWM 16-bit PWM resolutions 5 -Input Capture		6 -UART 3 -SPI 4 -I2C			No	0		No	1	CAN
32-bit MIPS MCU	32	100/TQFP 121/TFBGA	In Production	-40 to 105	2.3V - 3.6V	100	$5.43	PIC32MX575F256L	80	256	64			12									8	16	10		FS Device/Host/OTG	1	2	5 x 16-bit 2 x 32-bit	5 -Std. PWM 16-bit PWM resolutions 5 -Input Capture		6 -UART 4 -SPI 5 -I2C			No	0		No	1	CAN
32-bit MIPS MCU	32	64/QFN 64/TQFP	In Production	-40 to 105	2.3V - 3.6V	64	$5.19	PIC32MX675F256H	80	256	64			12						10/100 Base-TX Mac			8	16	10		FS Device/Host/OTG	1	2	5 x 16-bit 2 x 32-bit	5 -Std. PWM 16-bit PWM resolutions 5 -Input Capture		6 -UART 3 -SPI 4 -I2C			No	0		No	0	None
32-bit MIPS MCU	32	100/TQFP 121/TFBGA	In Production	-40 to 105	2.3V - 3.6V	100	$5.67	PIC32MX675F256L	80	256	64			12						10/100 Base-TX Mac			8	16	10		FS Device/Host/OTG	1	2	5 x 16-bit 2 x 32-bit	5 -Std. PWM 16-bit PWM resolutions 5 -Input Capture		6 -UART 4 -SPI 5 -I2C			No	0		No	0	None
32-bit MIPS MCU	32	64/QFN 64/TQFP	In Production	-40 to 105	2.3V - 3.6V	64	$5.42	PIC32MX775F256H	80	256	64			12						10/100 Base-TX Mac			8	16	10		FS Device/Host/OTG	1	2	5 x 16-bit 2 x 32-bit	5 -Std. PWM 16-bit PWM resolutions 5 -Input Capture		6 -UART 3 -SPI 4 -I2C			No	0		No	2	CAN
32-bit MIPS MCU	32	100/TQFP 121/TFBGA	In Production	-40 to 105	2.3V - 3.6V	100	$5.89	PIC32MX775F256L	80	256	64			12						10/100 Base-TX Mac			8	16	10		FS Device/Host/OTG	1	2	5 x 16-bit 2 x 32-bit	5 -Std. PWM 16-bit PWM resolutions 5 -Input Capture		6 -UART 4 -SPI 5 -I2C			No	0		No	2	CAN
32-bit MIPS MCU	32	100/TQFP 121/TFBGA 124/VTLA	In Production	-40 to 105	2.3V - 3.6V	100	$5.89	PIC32MX575F512L	80	512	128			3		Yes							8	28	10		FS Device/Host/OTG	1	3	5 x 16-bit 2 x 32-bit	5 -Std. PWM 16-bit PWM resolutions 5 -Input Capture		6 -UART 4 -SPI 5 -I2C			No	0		No	1	CAN
32-bit MIPS MCU	32	64/QFN 64/TQFP	In Production	-40 to 105	2.3V - 3.6V	64	$4.06	PIC32MX340F512H	80	512	128			12									4	16	10				2	5 x 16-bit 1 x 32-bit	5 -Std. PWM 16-bit PWM resolutions 5 -Input Capture		2 -UART 2 -SPI 2 -I2C			No	0		No	0	None
32-bit MIPS MCU	32	100/TQFP 121/TFBGA	In Production	-40 to 105	2.3V - 3.6V	100	$4.47	PIC32MX360F512L	80	512	128			12									4	16	10				2	5 x 16-bit 1 x 32-bit	5 -Std. PWM 16-bit PWM resolutions 5 -Input Capture		2 -UART 2 -SPI 2 -I2C			No	0		No	0	None
32-bit MIPS MCU	32	64/QFN 64/TQFP	In Production	-40 to 105	2.3V - 3.6V	64	$4.33	PIC32MX370F512H	120	512	128			12		Yes							4	28	10				2	5 x 16-bit 2 x 32-bit	5 -Std. PWM 16-bit PWM resolutions 5 -Input Capture		4 -UART 2 -SPI 2 -I2C		Yes	No	0		Yes	0	None
32-bit MIPS MCU	32	100/TQFP 124/VTLA	In Production	-40 to 105	2.3V - 3.6V	100	$4.75	PIC32MX370F512L	120	512	128			12		Yes							4	28	10				2	5 x 16-bit 2 x 32-bit	5 -Std. PWM 16-bit PWM resolutions 5 -Input Capture		5 -UART 2 -SPI 2 -I2C		Yes	No	0		Yes	0	None
32-bit MIPS MCU	32	64/QFN 64/TQFP	In Production	-40 to 105	2.3V - 3.6V	64	$4.28	PIC32MX440F512H	80	512	128			12									4	16	10		FS Device/Host/OTG	1	2	5 x 16-bit 1 x 32-bit	5 -Std. PWM 16-bit PWM resolutions 5 -Input Capture		2 -UART 1 -SPI 2 -I2C			No	0		No	0	None
32-bit MIPS MCU	32	100/TQFP 121/TFBGA	In Production	-40 to 105	2.3V - 3.6V	100	$4.69	PIC32MX460F512L	80	512	128			12									4	16	10		FS Device/Host/OTG	1	2	5 x 16-bit 1 x 32-bit	5 -Std. PWM 16-bit PWM resolutions 5 -Input Capture		2 -UART 2 -SPI 2 -I2C			No	0		No	0	None
32-bit MIPS MCU	32	64/QFN 64/TQFP	In Production	-40 to 105	2.3V - 3.6V	64	$4.47	PIC32MX470F512H	120	512	128			12		Yes							4	28	10		FS Device/Host/OTG	1	2	5 x 16-bit 2 x 32-bit	5 -Std. PWM 16-bit PWM resolutions 5 -Input Capture		4 -UART 2 -SPI 2 -I2C		Yes	No	0		Yes	0	None
32-bit MIPS MCU	32	100/TQFP 124/VTLA	In Production	-40 to 105	2.3V - 3.6V	100	$4.89	PIC32MX470F512L	120	512	128			12		Yes							4	28	10		FS Device/Host/OTG	1	2	5 x 16-bit 2 x 32-bit	5 -Std. PWM 16-bit PWM resolutions 5 -Input Capture		5 -UART 2 -SPI 2 -I2C		Yes	No	0		Yes	0	None
32-bit MIPS MCU	32	64/QFN 64/TQFP	In Production	-40 to 105	2.3V - 3.6V	64	$5.42	PIC32MX575F512H	80	512	128			12									8	16	10		FS Device/Host/OTG	1	2	5 x 16-bit 2 x 32-bit	5 -Std. PWM 16-bit PWM resolutions 5 -Input Capture		6 -UART 3 -SPI 4 -I2C			No	0		No	1	CAN
32-bit MIPS MCU	32	64/QFN 64/TQFP	In Production	-40 to 105	2.3V - 3.6V	64	$5.66	PIC32MX675F512H	80	512	128			12						10/100 Base-TX Mac			8	16	10		FS Device/Host/OTG	1	2	5 x 16-bit 2 x 32-bit	5 -Std. PWM 16-bit PWM resolutions 5 -Input Capture		6 -UART 3 -SPI 4 -I2C			No	0		No	0	None
32-bit MIPS MCU	32	100/TQFP 121/TFBGA 124/VTLA	In Production	-40 to 105	2.3V - 3.6V	100	$6.13	PIC32MX675F512L	80	512	128			12						10/100 Base-TX Mac			8	16	10		FS Device/Host/OTG	1	2	5 x 16-bit 2 x 32-bit	5 -Std. PWM 16-bit PWM resolutions 5 -Input Capture		6 -UART 4 -SPI 5 -I2C			No	0		No	0	None
32-bit MIPS MCU	32	64/QFN 64/TQFP	In Production	-40 to 105	2.3V - 3.6V	64	$6.13	PIC32MX695F512H	80	512	128			12						10/100 Base-TX Mac			8	16	10		FS Device/Host/OTG	1	2	5 x 16-bit 2 x 32-bit	5 -Std. PWM 16-bit PWM resolutions 5 -Input Capture		6 -UART 3 -SPI 4 -I2C			No	0		No	0	None
32-bit MIPS MCU	32	100/TQFP 121/TFBGA 124/VTLA	In Production	-40 to 105	2.3V - 3.6V	100	$6.61	PIC32MX695F512L	80	512	128			12						10/100 Base-TX Mac			8	16	10		FS Device/Host/OTG	1	2	5 x 16-bit 2 x 32-bit	5 -Std. PWM 16-bit PWM resolutions 5 -Input Capture		6 -UART 4 -SPI 5 -I2C			No	0		No	0	None
32-bit MIPS MCU	32	64/QFN 64/TQFP	In Production	-40 to 105	2.3V - 3.6V	64	$5.88	PIC32MX775F512H	80	512	128			12						10/100 Base-TX Mac			8	16	10		FS Device/Host/OTG	1	2	5 x 16-bit 2 x 32-bit	5 -Std. PWM 16-bit PWM resolutions 5 -Input Capture		6 -UART 3 -SPI 4 -I2C			No	0		No	2	CAN
32-bit MIPS MCU	32	100/TQFP 121/TFBGA	In Production	-40 to 105	2.3V - 3.6V	100	$6.36	PIC32MX775F512L	80	512	128			12						10/100 Base-TX Mac			8	16	10		FS Device/Host/OTG	1	2	5 x 16-bit 2 x 32-bit	5 -Std. PWM 16-bit PWM resolutions 5 -Input Capture		6 -UART 4 -SPI 5 -I2C			No	0		No	2	CAN
32-bit MIPS MCU	32	64/QFN 64/TQFP	In Production	-40 to 105	2.3V - 3.6V	64	$6.36	PIC32MX795F512H	80	512	128			12						10/100 Base-TX Mac			8	16	10		FS Device/Host/OTG	1	2	5 x 16-bit 2 x 32-bit	5 -Std. PWM 16-bit PWM resolutions 5 -Input Capture		6 -UART 3 -SPI 4 -I2C			No	0		No	2	CAN
32-bit MIPS MCU	32	100/TQFP 121/TFBGA 124/VTLA	In Production	-40 to 105	2.3V - 3.6V	100	$6.83	PIC32MX795F512L	80	512	128			12						10/100 Base-TX Mac			8	16	10		FS Device/Host/OTG	1	2	5 x 16-bit 2 x 32-bit	5 -Std. PWM 16-bit PWM resolutions 5 -Input Capture		6 -UART 4 -SPI 5 -I2C			No	0		No	2	CAN

32-bit MIPS MCU	32	64/QFN 64/TQFP	In Production	-40 to 125	2.2V - 3.6V	64	$5.71	PIC32MZ0512EFE064	200	512	128			160		Yes				10/100 Base-TX Mac			8	24	12		HS Device/Host/OTG	1	2	9 x 16-bit 4 x 32-bit	9 -Std. PWM 32-bit PWM resolutions 9 -Input Capture		6 -UART 4 -SPI 4 -I2C		Yes	No	0		No	0	None
32-bit MIPS MCU	32	100/TQFP	In Production	-40 to 125	2.2V - 3.6V	100	$6.16	PIC32MZ0512EFE100	200	512	128			160		Yes				10/100 Base-TX Mac			8	40	12		HS Device/Host/OTG	1	2	9 x 16-bit 4 x 32-bit	9 -Std. PWM 32-bit PWM resolutions 9 -Input Capture		6 -UART 6 -SPI 5 -I2C		Yes	Yes	0		No	0	None
32-bit MIPS MCU	32	124/VTLA	In Production	-40 to 125	2.2V - 3.6V	124	$6.58	PIC32MZ0512EFE124	200	512	128			160		Yes				10/100 Base-TX Mac			8	48	12		HS Device/Host/OTG	1	2	9 x 16-bit 4 x 32-bit	9 -Std. PWM 32-bit PWM resolutions 9 -Input Capture		6 -UART 6 -SPI 5 -I2C		Yes	Yes	0		No	0	None
32-bit MIPS MCU	32	144/LQFP 144/TFBGA 144/TQFP	In Production	-40 to 125	2.2V - 3.6V	144	$6.72	PIC32MZ0512EFE144	200	512	128			160		Yes				10/100 Base-TX Mac			8	48	12		HS Device/Host/OTG	1	2	9 x 16-bit 4 x 32-bit	9 -Std. PWM 32-bit PWM resolutions 9 -Input Capture		6 -UART 6 -SPI 5 -I2C		Yes	Yes	0		No	0	None
32-bit MIPS MCU	32	64/QFN 64/TQFP	In Production	-40 to 125	2.2V - 3.6V	64	$5.85	PIC32MZ0512EFF064	200	512	128			160		Yes				10/100 Base-TX Mac			8	24	12		HS Device/Host/OTG	1	2	9 x 16-bit 4 x 32-bit	9 -Std. PWM 32-bit PWM resolutions 9 -Input Capture		6 -UART 4 -SPI 4 -I2C		Yes	No	0		No	2	CAN
32-bit MIPS MCU	32	100/TQFP	In Production	-40 to 125	2.2V - 3.6V	100	$6.30	PIC32MZ0512EFF100	200	512	128			160		Yes				10/100 Base-TX Mac			8	40	12		HS Device/Host/OTG	1	2	9 x 16-bit 4 x 32-bit	9 -Std. PWM 32-bit PWM resolutions 9 -Input Capture		6 -UART 6 -SPI 5 -I2C		Yes	Yes	0		No	2	CAN
32-bit MIPS MCU	32	124/VTLA	In Production	-40 to 125	2.2V - 3.6V	124	$6.72	PIC32MZ0512EFF124	200	512	128			160		Yes				10/100 Base-TX Mac			8	48	12		HS Device/Host/OTG	1	2	9 x 16-bit 4 x 32-bit	9 -Std. PWM 32-bit PWM resolutions 9 -Input Capture		6 -UART 6 -SPI 5 -I2C		Yes	Yes	0		No	2	CAN
32-bit MIPS MCU	32	144/LQFP 144/TFBGA 144/TQFP	In Production	-40 to 125	2.2V - 3.6V	144	$6.86	PIC32MZ0512EFF144	200	512	128			160		Yes				10/100 Base-TX Mac			15	48	12		HS Device/Host/OTG	1	2	9 x 16-bit 4 x 32-bit	9 -Std. PWM 32-bit PWM resolutions 9 -Input Capture		6 -UART 6 -SPI 5 -I2C		Yes	Yes	0		No	2	CAN
32-bit MIPS MCU	32	64/QFN 64/TQFP	In Production	-40 to 125	2.2V - 3.6V	64	$5.99	PIC32MZ0512EFK064	200	512	128			160		Yes			Yes	10/100 Base-TX Mac			8	24	12		HS Device/Host/OTG	1	2	9 x 16-bit 4 x 32-bit	9 -Std. PWM 32-bit PWM resolutions 9 -Input Capture		6 -UART 4 -SPI 4 -I2C		Yes	No	0		No	2	CAN
32-bit MIPS MCU	32	100/TQFP	In Production	-40 to 125	2.2V - 3.6V	100	$6.44	PIC32MZ0512EFK100	200	512	128			160		Yes			Yes	10/100 Base-TX Mac			8	40	12		HS Device/Host/OTG	1	2	9 x 16-bit 4 x 32-bit	9 -Std. PWM 32-bit PWM resolutions 9 -Input Capture		6 -UART 6 -SPI 5 -I2C		Yes	Yes	0		No	2	CAN
32-bit MIPS MCU	32	124/VTLA	In Production	-40 to 125	2.2V - 3.6V	124	$6.86	PIC32MZ0512EFK124	200	512	128			160		Yes			Yes	10/100 Base-TX Mac			8	48	12		HS Device/Host/OTG	1	2	9 x 16-bit 4 x 32-bit	9 -Std. PWM 32-bit PWM resolutions 9 -Input Capture		6 -UART 6 -SPI 5 -I2C		Yes	Yes	0		No	2	CAN
32-bit MIPS MCU	32	144/LQFP 144/TFBGA 144/TQFP	In Production	-40 to 125	2.2V - 3.6V	144	$7.00	PIC32MZ0512EFK144	200	512	128			160		Yes			Yes	10/100 Base-TX Mac			8	48	12		HS Device/Host/OTG	1	2	9 x 16-bit 4 x 32-bit	9 -Std. PWM 32-bit PWM resolutions 9 -Input Capture		6 -UART 6 -SPI 5 -I2C		Yes	Yes	0		No	2	CAN
32-bit MIPS MCU	32	169/LFBGA	In Production	-40 to 85	2.2V - 3.6V	169	$8.10	PIC32MZ1025DAA169	200	1024	256				1	Yes	Yes			10/100 Base-TX Mac		Yes	15	45	12		High Speed	1	2	9 x 16-bit 4 x 32-bit	9 -Std. PWM 32-bit PWM resolutions 9 -Input Capture		6 -UART 6 -SPI 5 -I2C		Yes	No	0		Yes	2	CAN
32-bit MIPS MCU	32	176/LQFP	In Production	-40 to 85	2.2V - 3.6V	176	$8.90	PIC32MZ1025DAA176	200	1024	256				1	Yes	Yes			10/100 Base-TX Mac		Yes	15	45	12		High Speed	1	2	9 x 16-bit 4 x 32-bit	9 -Std. PWM 32-bit PWM resolutions 9 -Input Capture		6 -UART 6 -SPI 5 -I2C		Yes	No	0		Yes	2	CAN
32-bit MIPS MCU	32	288/LFBGA	In Production	-40 to 85	2.2V - 3.6V	288	$9.12	PIC32MZ1025DAA288	200	1024	256	DDR2			1	Yes	Yes			10/100 Base-TX Mac		Yes	15	45	12		High Speed	1	2	9 x 16-bit 4 x 32-bit	9 -Std. PWM 32-bit PWM resolutions 9 -Input Capture		6 -UART 6 -SPI 5 -I2C		Yes	Program/Data	0		Yes	2	CAN
32-bit MIPS MCU	32	169/LFBGA	In Production	-40 to 85	2.2V - 3.6V	169	$8.18	PIC32MZ1025DAB169	200	1024	256				1	Yes	Yes		Yes	10/100 Base-TX Mac		Yes	15	45	12		High Speed	1	2	9 x 16-bit 4 x 32-bit	9 -Std. PWM 32-bit PWM resolutions 9 -Input Capture		6 -UART 6 -SPI 5 -I2C		Yes	No	0		Yes	2	CAN
32-bit MIPS MCU	32	176/LQFP	In Production	-40 to 85	2.2V - 3.6V	176	$9.27	PIC32MZ1025DAB176	200	1024	256				1	Yes	Yes		Yes	10/100 Base-TX Mac		Yes	15	45	12		High Speed	1	2	9 x 16-bit 4 x 32-bit	9 -Std. PWM 32-bit PWM resolutions 9 -Input Capture		6 -UART 6 -SPI 5 -I2C		Yes	No	0		Yes	2	CAN
32-bit MIPS MCU	32	288/LFBGA	In Production	-40 to 85	2.2V - 3.6V	288	$9.50	PIC32MZ1025DAB288	200	1024	256	DDR2			1	Yes	Yes		Yes	10/100 Base-TX Mac		Yes	15	45	12		High Speed	1	2	9 x 16-bit 4 x 32-bit	9 -Std. PWM 32-bit PWM resolutions 9 -Input Capture		6 -UART 6 -SPI 5 -I2C		Yes	Program/Data	0		Yes	2	CAN
32-bit MIPS MCU	32	169/LFBGA	In Production	-40 to 85	2.2V - 3.6V	169	$8.98	PIC32MZ2025DAA169	200	2048	256				1	Yes	Yes			10/100 Base-TX Mac		Yes	15	45	12		High Speed	1	2	9 x 16-bit 4 x 32-bit	9 -Std. PWM 32-bit PWM resolutions 9 -Input Capture		6 -UART 6 -SPI 5 -I2C		Yes	No	0		Yes	2	CAN
32-bit MIPS MCU	32	176/LQFP	In Production	-40 to 85	2.2V - 3.6V	176	$9.88	PIC32MZ2025DAA176	200	2048	256				1		Yes			10/100 Base-TX Mac		Yes	15	45	12		High Speed	1	2	9 x 16-bit 4 x 32-bit	9 -Std. PWM 32-bit PWM resolutions 9 -Input Capture		6 -UART 6 -SPI 5 -I2C		Yes	No	0		Yes	2	CAN
32-bit MIPS MCU	32	288/LFBGA	In Production	-40 to 85	2.2V - 3.6V	288	$10.12	PIC32MZ2025DAA288	200	2048	256	DDR2			1	Yes	Yes			10/100 Base-TX Mac		Yes	15	45	12		High Speed	1	2	9 x 16-bit 4 x 32-bit	9 -Std. PWM 32-bit PWM resolutions 9 -Input Capture		6 -UART 6 -SPI 5 -I2C		Yes	Program/Data	0		Yes	2	CAN
32-bit MIPS MCU	32	169/LFBGA	In Production	-40 to 85	2.2V - 3.6V	169	$9.39	PIC32MZ2025DAB169	200	2048	256				1	Yes	Yes		Yes	10/100 Base-TX Mac		Yes	15	45	12		High Speed	1	2	9 x 16-bit 4 x 32-bit	9 -Std. PWM 32-bit PWM resolutions 9 -Input Capture		6 -UART 6 -SPI 5 -I2C		Yes	No	0		Yes	2	CAN
32-bit MIPS MCU	32	176/LQFP	In Production	-40 to 85	2.2V - 3.6V	176	$10.33	PIC32MZ2025DAB176	200	2048	256				1	Yes	Yes		Yes	10/100 Base-TX Mac		Yes	15	45	12		High Speed	1	2	9 x 16-bit 4 x 32-bit	9 -Std. PWM 32-bit PWM resolutions 9 -Input Capture		6 -UART 6 -SPI 5 -I2C		Yes	No	0		Yes	2	CAN
32-bit MIPS MCU	32	288/LFBGA	In Production	-40 to 85	2.2V - 3.6V	288	$10.59	PIC32MZ2025DAB288	200	2048	256	DDR2			1	Yes	Yes		Yes	10/100 Base-TX Mac		Yes	15	45	12		High Speed	1	2	9 x 16-bit 4 x 32-bit	9 -Std. PWM 32-bit PWM resolutions 9 -Input Capture		6 -UART 6 -SPI 5 -I2C		Yes	Program/Data	0		Yes	2	CAN
32-bit MIPS MCU	32	64/QFN 64/TQFP	In Production	-40 to 125	2.2V - 3.6V	64	$6.13	PIC32MZ1024EFE064	200	1024	256			160		Yes				10/100 Base-TX Mac			8	24	12		HS Device/Host/OTG	1	2	9 x 16-bit 4 x 32-bit	9 -Std. PWM 32-bit PWM resolutions 9 -Input Capture		6 -UART 4 -SPI 4 -I2C		Yes	No	0		No	0	None
32-bit MIPS MCU	32	100/TQFP	In Production	-40 to 125	2.2V - 3.6V	100	$6.58	PIC32MZ1024EFE100	200	1024	256			160		Yes				10/100 Base-TX Mac			8	40	12		HS Device/Host/OTG	1	2	9 x 16-bit 4 x 32-bit	9 -Std. PWM 32-bit PWM resolutions 9 -Input Capture		6 -UART 6 -SPI 5 -I2C		Yes	Yes	0		No	0	None
32-bit MIPS MCU	32	124/VTLA	In Production	-40 to 125	2.2V - 3.6V	124	$7.00	PIC32MZ1024EFE124	200	1024	256			160		Yes				10/100 Base-TX Mac			8	48	12		HS Device/Host/OTG	1	2	9 x 16-bit 4 x 32-bit	9 -Std. PWM 32-bit PWM resolutions 9 -Input Capture		6 -UART 6 -SPI 5 -I2C		Yes	Yes	0		No	0	None
32-bit MIPS MCU	32	144/LQFP 144/TFBGA 144/TQFP	In Production	-40 to 125	2.2V - 3.6V	144	$7.14	PIC32MZ1024EFE144	200	1024	256			160		Yes				10/100 Base-TX Mac			8	48	12		HS Device/Host/OTG	1	2	9 x 16-bit 4 x 32-bit	9 -Std. PWM 32-bit PWM resolutions 9 -Input Capture		6 -UART 6 -SPI 5 -I2C		Yes	Yes	0		No	0	None
32-bit MIPS MCU	32	64/QFN 64/TQFP	In Production	-40 to 125	2.2V - 3.6V	64	$6.27	PIC32MZ1024EFF064	200	1024	256			160		Yes				10/100 Base-TX Mac			8	24	12		HS Device/Host/OTG	1	2	9 x 16-bit 4 x 32-bit	9 -Std. PWM 32-bit PWM resolutions 9 -Input Capture		6 -UART 4 -SPI 4 -I2C		Yes	No	0		No	2	CAN
32-bit MIPS MCU	32	100/TQFP	In Production	-40 to 125	2.2V - 3.6V	100	$6.72	PIC32MZ1024EFF100	200	1024	256			160		Yes				10/100 Base-TX Mac			8	40	12		HS Device/Host/OTG	1	2	9 x 16-bit 4 x 32-bit	9 -Std. PWM 32-bit PWM resolutions 9 -Input Capture		6 -UART 6 -SPI 5 -I2C		Yes	Yes	0		No	2	CAN
32-bit MIPS MCU	32	124/VTLA	In Production	-40 to 125	2.2V - 3.6V	124	$7.14	PIC32MZ1024EFF124	200	1024	256			160		Yes				10/100 Base-TX Mac			8	48	12		HS Device/Host/OTG	1	2	9 x 16-bit 4 x 32-bit	9 -Std. PWM 32-bit PWM resolutions 9 -Input Capture		6 -UART 6 -SPI 5 -I2C		Yes	Yes	0		No	2	CAN
32-bit MIPS MCU	32	144/LQFP 144/TFBGA 144/TQFP	In Production	-40 to 125	2.2V - 3.6V	144	$7.28	PIC32MZ1024EFF144	200	1024	256			160		Yes				10/100 Base-TX Mac			15	48	12		HS Device/Host/OTG	1	2	9 x 16-bit 4 x 32-bit	9 -Std. PWM 32-bit PWM resolutions 9 -Input Capture		6 -UART 6 -SPI 5 -I2C		Yes	Yes	0		No	2	CAN
32-bit MIPS MCU	32	64/QFN 64/TQFP	In Production	-40 to 125	2.2V - 3.6V	64	$6.41	PIC32MZ1024EFK064	200	1024	256			160		Yes			Yes	10/100 Base-TX Mac			8	24	12		HS Device/Host/OTG	1	2	9 x 16-bit 4 x 32-bit	9 -Std. PWM 32-bit PWM resolutions 9 -Input Capture		6 -UART 4 -SPI 4 -I2C		Yes	No	0		No	2	CAN
32-bit MIPS MCU	32	100/TQFP	In Production	-40 to 125	2.2V - 3.6V	100	$6.86	PIC32MZ1024EFK100	200	1024	256			160		Yes			Yes	10/100 Base-TX Mac			8	40	12		HS Device/Host/OTG	1	2	9 x 16-bit 4 x 32-bit	9 -Std. PWM 32-bit PWM resolutions 9 -Input Capture		6 -UART 6 -SPI 5 -I2C		Yes	Yes	0		No	2	CAN
32-bit MIPS MCU	32	124/VTLA	In Production	-40 to 125	2.2V - 3.6V	124	$7.28	PIC32MZ1024EFK124	200	1024	256			160		Yes			Yes	10/100 Base-TX Mac			8	48	12		HS Device/Host/OTG	1	2	9 x 16-bit 4 x 32-bit	9 -Std. PWM 32-bit PWM resolutions 9 -Input Capture		6 -UART 6 -SPI 5 -I2C		Yes	Yes	0		No	2	CAN
32-bit MIPS MCU	32	144/LQFP 144/TFBGA 144/TQFP	In Production	-40 to 125	2.2V - 3.6V	144	$7.42	PIC32MZ1024EFK144	200	1024	256			160		Yes			Yes	10/100 Base-TX Mac			8	48	12		HS Device/Host/OTG	1	2	9 x 16-bit 4 x 32-bit	9 -Std. PWM 32-bit PWM resolutions 9 -Input Capture		6 -UART 6 -SPI 5 -I2C		Yes	Yes	0		No	2	CAN
32-bit MIPS MCU	32	64/QFN 64/TQFP	Not Recommended for new designs	-40 to 85	2.2V - 3.6V	64	$6.98	PIC32MZ1024ECG064	200	1024	512			160		Yes				10/100 Base-TX Mac			8	24	10		HS Device/Host/OTG	1	2	9 x 16-bit 4 x 32-bit	9 -Std. PWM 32-bit PWM resolutions 9 -Input Capture		6 -UART 4 -SPI 4 -I2C		Yes	No	0		No	0	None
32-bit MIPS MCU	32	100/TQFP	Not Recommended for new designs	-40 to 85	2.2V - 3.6V	100	$7.42	PIC32MZ1024ECG100	200	1024	512			160		Yes				10/100 Base-TX Mac			8	40	10		HS Device/Host/OTG	1	2	9 x 16-bit 4 x 32-bit	9 -Std. PWM 32-bit PWM resolutions 9 -Input Capture		6 -UART 6 -SPI 5 -I2C		Yes	Yes	0		No	0	None
32-bit MIPS MCU	32	124/VTLA	Not Recommended for new designs	-40 to 85	2.2V - 3.6V	124	$7.84	PIC32MZ1024ECG124	200	1024	512			160		Yes				10/100 Base-TX Mac			8	48	10		HS Device/Host/OTG	1	2	9 x 16-bit 4 x 32-bit	9 -Std. PWM 32-bit PWM resolutions 9 -Input Capture		6 -UART 6 -SPI 5 -I2C		Yes	Yes	0		No	0	None
32-bit MIPS MCU	32	144/LQFP 144/TQFP	Not Recommended for new designs	-40 to 85	2.2V - 3.6V	144	$8.27	PIC32MZ1024ECG144	200	1024	512			160		Yes				10/100 Base-TX Mac			8	48	10		HS Device/Host/OTG	1	2	9 x 16-bit 4 x 32-bit	9 -Std. PWM 32-bit PWM resolutions 9 -Input Capture		6 -UART 6 -SPI 5 -I2C		Yes	Yes	0		No	0	None
32-bit MIPS MCU	32	64/QFN 64/TQFP	Not Recommended for new designs	-40 to 85	2.2V - 3.6V	64	$7.14	PIC32MZ1024ECH064	200	1024	512			160		Yes				10/100 Base-TX Mac			8	24	10		HS Device/Host/OTG	1	2	9 x 16-bit 4 x 32-bit	9 -Std. PWM 32-bit PWM resolutions 9 -Input Capture		6 -UART 4 -SPI 4 -I2C		Yes	No	0		No	2	CAN
32-bit MIPS MCU	32	100/TQFP	Not Recommended for new designs	-40 to 85	2.2V - 3.6V	100	$7.56	PIC32MZ1024ECH100	200	1024	512			160		Yes				10/100 Base-TX Mac			8	40	10		HS Device/Host/OTG	1	2	9 x 16-bit 4 x 32-bit	9 -Std. PWM 32-bit PWM resolutions 9 -Input Capture		6 -UART 6 -SPI 5 -I2C		Yes	Yes	0		No	2	CAN
32-bit MIPS MCU	32	124/VTLA	Not Recommended for new designs	-40 to 85	2.2V - 3.6V	124	$7.98	PIC32MZ1024ECH124	200	1024	512			160		Yes				10/100 Base-TX Mac			8	48	10		HS Device/Host/OTG	1	2	9 x 16-bit 4 x 32-bit	9 -Std. PWM 32-bit PWM resolutions 9 -Input Capture		6 -UART 6 -SPI 5 -I2C		Yes	Yes	0		No	2	CAN
32-bit MIPS MCU	32	144/LQFP 144/TQFP	Not Recommended for new designs	-40 to 85	2.2V - 3.6V	144	$8.47	PIC32MZ1024ECH144	200	1024	512			160		Yes				10/100 Base-TX Mac			8	48	10		HS Device/Host/OTG	1	2	9 x 16-bit 4 x 32-bit	9 -Std. PWM 32-bit PWM resolutions 9 -Input Capture		6 -UART 6 -SPI 5 -I2C		Yes	Yes	0		No	2	CAN
32-bit MIPS MCU	32	64/QFN 64/TQFP	Not Recommended for new designs	-40 to 85	2.2V - 3.6V	64	$7.35	PIC32MZ1024ECM064	200	1024	512			160		Yes			Yes	10/100 Base-TX Mac			8	24	10		HS Device/Host/OTG	1	2	9 x 16-bit 4 x 32-bit	9 -Std. PWM 32-bit PWM resolutions 9 -Input Capture		6 -UART 4 -SPI 4 -I2C		Yes	No	0		No	2	CAN
32-bit MIPS MCU	32	100/TQFP	Not Recommended for new designs	-40 to 85	2.2V - 3.6V	100	$7.77	PIC32MZ1024ECM100	200	1024	512			160		Yes			Yes	10/100 Base-TX Mac			8	40	10		HS Device/Host/OTG	1	2	9 x 16-bit 4 x 32-bit	9 -Std. PWM 32-bit PWM resolutions 9 -Input Capture		6 -UART 6 -SPI 5 -I2C		Yes	Yes	0		No	2	CAN
32-bit MIPS MCU	32	124/VTLA	Not Recommended for new designs	-40 to 85	2.2V - 3.6V	124	$8.19	PIC32MZ1024ECM124	200	1024	512			160		Yes			Yes	10/100 Base-TX Mac			8	48	10		HS Device/Host/OTG	1	2	9 x 16-bit 4 x 32-bit	9 -Std. PWM 32-bit PWM resolutions 9 -Input Capture		6 -UART 6 -SPI 5 -I2C		Yes	Yes	0		No	2	CAN
32-bit MIPS MCU	32	144/LQFP 144/TQFP	Not Recommended for new designs	-40 to 85	2.2V - 3.6V	144	$8.68	PIC32MZ1024ECM144	200	1024	512			160		Yes			Yes	10/100 Base-TX Mac			8	48	10		HS Device/Host/OTG	1	2	9 x 16-bit 4 x 32-bit	9 -Std. PWM 32-bit PWM resolutions 9 -Input Capture		6 -UART 6 -SPI 5 -I2C		Yes	Yes	0		No	2	CAN
32-bit MIPS MCU	32	64/QFN 64/TQFP	In Production	-40 to 125	2.2V - 3.6V	64	$6.83	PIC32MZ1024EFG064	200	1024	512			160		Yes				10/100 Base-TX Mac			8	24	12		HS Device/Host/OTG	1	2	9 x 16-bit 4 x 32-bit	9 -Std. PWM 32-bit PWM resolutions 9 -Input Capture		6 -UART 4 -SPI 4 -I2C		Yes	No	0		No	0	None
32-bit MIPS MCU	32	100/TQFP	In Production	-40 to 125	2.2V - 3.6V	100	$7.28	PIC32MZ1024EFG100	200	1024	512			160		Yes				10/100 Base-TX Mac			8	40	12		HS Device/Host/OTG	1	2	9 x 16-bit 4 x 32-bit	9 -Std. PWM 32-bit PWM resolutions 9 -Input Capture		6 -UART 6 -SPI 5 -I2C		Yes	Yes	0		No	0	None
32-bit MIPS MCU	32	124/VTLA	In Production	-40 to 125	2.2V - 3.6V	124	$7.70	PIC32MZ1024EFG124	200	1024	512			160		Yes				10/100 Base-TX Mac			8	48	12		HS Device/Host/OTG	1	2	9 x 16-bit 4 x 32-bit	9 -Std. PWM 32-bit PWM resolutions 9 -Input Capture		6 -UART 6 -SPI 5 -I2C		Yes	Yes	0		No	0	None
32-bit MIPS MCU	32	144/LQFP 144/TFBGA 144/TQFP	In Production	-40 to 125	2.2V - 3.6V	144	$7.84	PIC32MZ1024EFG144	200	1024	512			160		Yes				10/100 Base-TX Mac			8	48	12		HS Device/Host/OTG	1	2	9 x 16-bit 4 x 32-bit	9 -Std. PWM 32-bit PWM resolutions 9 -Input Capture		6 -UART 6 -SPI 5 -I2C		Yes	Yes	0		No	0	None
32-bit MIPS MCU	32	64/QFN 64/TQFP	In Production	-40 to 125	2.2V - 3.6V	64	$6.97	PIC32MZ1024EFH064	200	1024	512			160		Yes				10/100 Base-TX Mac			8	24	12		HS Device/Host/OTG	1	2	9 x 16-bit 4 x 32-bit	9 -Std. PWM 32-bit PWM resolutions 9 -Input Capture		6 -UART 4 -SPI 4 -I2C		Yes	No	0		No	2	CAN
32-bit MIPS MCU	32	100/TQFP	In Production	-40 to 125	2.2V - 3.6V	100	$7.42	PIC32MZ1024EFH100	200	1024	512			160		Yes				10/100 Base-TX Mac			8	40	12		HS Device/Host/OTG	1	2	9 x 16-bit 4 x 32-bit	9 -Std. PWM 32-bit PWM resolutions 9 -Input Capture		6 -UART 6 -SPI 5 -I2C		Yes	Yes	0		No	2	CAN
32-bit MIPS MCU	32	124/VTLA	In Production	-40 to 125	2.2V - 3.6V	124	$7.84	PIC32MZ1024EFH124	200	1024	512			160		Yes				10/100 Base-TX Mac			8	48	12		HS Device/Host/OTG	1	2	9 x 16-bit 4 x 32-bit	9 -Std. PWM 32-bit PWM resolutions 9 -Input Capture		6 -UART 6 -SPI 5 -I2C		Yes	Yes	0		No	2	CAN
32-bit MIPS MCU	32	144/LQFP 144/TFBGA 144/TQFP	In Production	-40 to 125	2.2V - 3.6V	144	$7.98	PIC32MZ1024EFH144	200	1024	512			160		Yes				10/100 Base-TX Mac			15	48	12		HS Device/Host/OTG	1	2	9 x 16-bit 4 x 32-bit	9 -Std. PWM 32-bit PWM resolutions 9 -Input Capture		6 -UART 6 -SPI 5 -I2C		Yes	Yes	0		No	2	CAN
32-bit MIPS MCU	32	64/QFN 64/TQFP	In Production	-40 to 125	2.2V - 3.6V	64	$7.11	PIC32MZ1024EFM064	200	1024	512			160		Yes			Yes	10/100 Base-TX Mac			8	24	12		HS Device/Host/OTG	1	2	9 x 16-bit 4 x 32-bit	9 -Std. PWM 32-bit PWM resolutions 9 -Input Capture		6 -UART 4 -SPI 4 -I2C		Yes	No	0		No	2	CAN
32-bit MIPS MCU	32	100/TQFP	In Production	-40 to 125	2.2V - 3.6V	100	$7.56	PIC32MZ1024EFM100	200	1024	512			160		Yes			Yes	10/100 Base-TX Mac			8	40	12		HS Device/Host/OTG	1	2	9 x 16-bit 4 x 32-bit	9 -Std. PWM 32-bit PWM resolutions 9 -Input Capture		6 -UART 6 -SPI 5 -I2C		Yes	Yes	0		No	2	CAN
32-bit MIPS MCU	32	124/VTLA	In Production	-40 to 125	2.2V - 3.6V	124	$7.98	PIC32MZ1024EFM124	200	1024	512			160		Yes			Yes	10/100 Base-TX Mac			8	48	12		HS Device/Host/OTG	1	2	9 x 16-bit 4 x 32-bit	9 -Std. PWM 32-bit PWM resolutions 9 -Input Capture		6 -UART 6 -SPI 5 -I2C		Yes	Yes	0		No	2	CAN
32-bit MIPS MCU	32	144/LQFP 144/TFBGA 144/TQFP	In Production	-40 to 125	2.2V - 3.6V	144	$8.12	PIC32MZ1024EFM144	200	1024	512			160		Yes			Yes	10/100 Base-TX Mac			8	48	12		HS Device/Host/OTG	1	2	9 x 16-bit 4 x 32-bit	9 -Std. PWM 32-bit PWM resolutions 9 -Input Capture		6 -UART 6 -SPI 5 -I2C		Yes	Yes	0		No	2	CAN
32-bit MIPS MCU	32	64/QFN 64/TQFP	Not Recommended for new designs	-40 to 85	2.2V - 3.6V	64	$7.84	PIC32MZ2048ECG064	200	2048	512			160		Yes				10/100 Base-TX Mac			8	24	10		HS Device/Host/OTG	1	2	9 x 16-bit 4 x 32-bit	9 -Std. PWM 32-bit PWM resolutions 9 -Input Capture		6 -UART 4 -SPI 4 -I2C		Yes	No	0		No	0	None
32-bit MIPS MCU	32	100/TQFP	Not Recommended for new designs	-40 to 85	2.2V - 3.6V	100	$8.26	PIC32MZ2048ECG100	200	2048	512			160		Yes				10/100 Base-TX Mac			8	40	10		HS Device/Host/OTG	1	2	9 x 16-bit 4 x 32-bit	9 -Std. PWM 32-bit PWM resolutions 9 -Input Capture		6 -UART 6 -SPI 5 -I2C		Yes	Yes	0		No	0	None
32-bit MIPS MCU	32	124/VTLA	Not Recommended for new designs	-40 to 85	2.2V - 3.6V	124	$8.68	PIC32MZ2048ECG124	200	2048	512			160		Yes				10/100 Base-TX Mac			8	48	10		HS Device/Host/OTG	1	2	9 x 16-bit 4 x 32-bit	9 -Std. PWM 32-bit PWM resolutions 9 -Input Capture		6 -UART 6 -SPI 5 -I2C		Yes	Yes	0		No	0	None
32-bit MIPS MCU	32	144/LQFP 144/TQFP	Not Recommended for new designs	-40 to 85	2.2V - 3.6V	144	$9.17	PIC32MZ2048ECG144	200	2048	512			160		Yes				10/100 Base-TX Mac			8	48	10		HS Device/Host/OTG	1	2	9 x 16-bit 4 x 32-bit	9 -Std. PWM 32-bit PWM resolutions 9 -Input Capture		6 -UART 6 -SPI 5 -I2C		Yes	Yes	0		No	0	None
32-bit MIPS MCU	32	64/QFN 64/TQFP	Not Recommended for new designs	-40 to 85	2.2V - 3.6V	64	$7.96	PIC32MZ2048ECH064	200	2048	512			160		Yes				10/100 Base-TX Mac			8	24	10		HS Device/Host/OTG	1	2	9 x 16-bit 4 x 32-bit	9 -Std. PWM 32-bit PWM resolutions 9 -Input Capture		6 -UART 4 -SPI 4 -I2C		Yes	No	0		No	2	CAN
32-bit MIPS MCU	32	100/TQFP	Not Recommended for new designs	-40 to 85	2.2V - 3.6V	100	$8.40	PIC32MZ2048ECH100	200	2048	512			160		Yes				10/100 Base-TX Mac			8	40	10		HS Device/Host/OTG	1	2	9 x 16-bit 4 x 32-bit	9 -Std. PWM 32-bit PWM resolutions 9 -Input Capture		6 -UART 6 -SPI 5 -I2C		Yes	Yes	0		No	2	CAN
32-bit MIPS MCU	32	124/VTLA	Not Recommended for new designs	-40 to 85	2.2V - 3.6V	124	$8.82	PIC32MZ2048ECH124	200	2048	512			160		Yes				10/100 Base-TX Mac			8	48	10		HS Device/Host/OTG	1	2	9 x 16-bit 4 x 32-bit	9 -Std. PWM 32-bit PWM resolutions 9 -Input Capture		6 -UART 6 -SPI 5 -I2C		Yes	Yes	0		No	2	CAN
32-bit MIPS MCU	32	144/LQFP 144/TQFP	Not Recommended for new designs	-40 to 85	2.2V - 3.6V	144	$9.31	PIC32MZ2048ECH144	200	2048	512			160		Yes				10/100 Base-TX Mac			15	48	10		HS Device/Host/OTG	1	2	9 x 16-bit 4 x 32-bit	9 -Std. PWM 32-bit PWM resolutions 9 -Input Capture		6 -UART 6 -SPI 5 -I2C		Yes	Yes	0		No	2	CAN
32-bit MIPS MCU	32	64/QFN 64/TQFP	Not Recommended for new designs	-40 to 85	2.2V - 3.6V	64	$8.19	PIC32MZ2048ECM064	200	2048	512			160		Yes			Yes	10/100 Base-TX Mac			8	24	10		HS Device/Host/OTG	1	2	9 x 16-bit 4 x 32-bit	9 -Std. PWM 32-bit PWM resolutions 9 -Input Capture		6 -UART 4 -SPI 4 -I2C		Yes	No	0		No	2	CAN
32-bit MIPS MCU	32	100/TQFP	Not Recommended for new designs	-40 to 85	2.2V - 3.6V	100	$8.61	PIC32MZ2048ECM100	200	2048	512			160		Yes			Yes	10/100 Base-TX Mac			8	40	10		HS Device/Host/OTG	1	2	9 x 16-bit 4 x 32-bit	9 -Std. PWM 32-bit PWM resolutions 9 -Input Capture		6 -UART 6 -SPI 5 -I2C		Yes	Yes	0		No	2	CAN
32-bit MIPS MCU	32	124/VTLA	Not Recommended for new designs	-40 to 85	2.2V - 3.6V	124	$9.03	PIC32MZ2048ECM124	200	2048	512			160		Yes			Yes	10/100 Base-TX Mac			8	48	10		HS Device/Host/OTG	1	2	9 x 16-bit 4 x 32-bit	9 -Std. PWM 32-bit PWM resolutions 9 -Input Capture		6 -UART 6 -SPI 5 -I2C		Yes	Yes	0		No	2	CAN
32-bit MIPS MCU	32	144/LQFP 144/TQFP	Not Recommended for new designs	-40 to 85	2.2V - 3.6V	144	$9.52	PIC32MZ2048ECM144	200	2048	512			160		Yes			Yes	10/100 Base-TX Mac			8	48	10		HS Device/Host/OTG	1	2	9 x 16-bit 4 x 32-bit	9 -Std. PWM 32-bit PWM resolutions 9 -Input Capture		6 -UART 6 -SPI 5 -I2C		Yes	Yes	0		No	2	CAN
32-bit MIPS MCU	32	64/QFN 64/TQFP	In Production	-40 to 125	2.2V - 3.6V	64	$7.67	PIC32MZ2048EFG064	200	2048	512			160		Yes				10/100 Base-TX Mac			8	24	12		HS Device/Host/OTG	1	2	9 x 16-bit 4 x 32-bit	9 -Std. PWM 32-bit PWM resolutions 9 -Input Capture		6 -UART 4 -SPI 4 -I2C		Yes	No	0		No	0	None
32-bit MIPS MCU	32	100/TQFP	In Production	-40 to 125	2.2V - 3.6V	100	$8.12	PIC32MZ2048EFG100	200	2048	512			160		Yes				10/100 Base-TX Mac			8	40	12		HS Device/Host/OTG	1	2	9 x 16-bit 4 x 32-bit	9 -Std. PWM 32-bit PWM resolutions 9 -Input Capture		6 -UART 6 -SPI 5 -I2C		Yes	Yes	0		No	0	None
32-bit MIPS MCU	32	124/VTLA	In Production	-40 to 125	2.2V - 3.6V	124	$8.54	PIC32MZ2048EFG124	200	2048	512			160		Yes				10/100 Base-TX Mac			8	48	12		HS Device/Host/OTG	1	2	9 x 16-bit 4 x 32-bit	9 -Std. PWM 32-bit PWM resolutions 9 -Input Capture		6 -UART 6 -SPI 5 -I2C		Yes	Yes	0		No	0	None
32-bit MIPS MCU	32	144/LQFP 144/TFBGA 144/TQFP	In Production	-40 to 125	2.2V - 3.6V	144	$8.68	PIC32MZ2048EFG144	200	2048	512			160		Yes				10/100 Base-TX Mac			8	48	12		HS Device/Host/OTG	1	2	9 x 16-bit 4 x 32-bit	9 -Std. PWM 32-bit PWM resolutions 9 -Input Capture		6 -UART 6 -SPI 5 -I2C		Yes	Yes	0		No	0	None
32-bit MIPS MCU	32	64/QFN 64/TQFP	In Production	-40 to 125	2.2V - 3.6V	64	$7.81	PIC32MZ2048EFH064	252	2048	512			160		Yes				10/100 Base-TX Mac			8	24	12		HS Device/Host/OTG	1	2	9 x 16-bit 4 x 32-bit	9 -Std. PWM 32-bit PWM resolutions 9 -Input Capture		6 -UART 4 -SPI 4 -I2C		Yes	No	0		No	2	CAN
32-bit MIPS MCU	32	100/TQFP	In Production	-40 to 125	2.2V - 3.6V	100	$8.26	PIC32MZ2048EFH100	252	2048	512			160		Yes				10/100 Base-TX Mac			8	40	12		HS Device/Host/OTG	1	2	9 x 16-bit 4 x 32-bit	9 -Std. PWM 32-bit PWM resolutions 9 -Input Capture		6 -UART 6 -SPI 5 -I2C		Yes	Yes	0		No	2	CAN
32-bit MIPS MCU	32	124/VTLA	In Production	-40 to 125	2.2V - 3.6V	124	$8.68	PIC32MZ2048EFH124	200	2048	512			160		Yes				10/100 Base-TX Mac			8	48	12		HS Device/Host/OTG	1	2	9 x 16-bit 4 x 32-bit	9 -Std. PWM 32-bit PWM resolutions 9 -Input Capture		6 -UART 6 -SPI 5 -I2C		Yes	Yes	0		No	2	CAN
32-bit MIPS MCU	32	144/LQFP 144/TFBGA 144/TQFP	In Production	-40 to 125	2.2V - 3.6V	144	$8.82	PIC32MZ2048EFH144	252	2048	512			160		Yes				10/100 Base-TX Mac			15	48	12		HS Device/Host/OTG	1	2	9 x 16-bit 4 x 32-bit	9 -Std. PWM 32-bit PWM resolutions 9 -Input Capture		6 -UART 6 -SPI 5 -I2C		Yes	Yes	0		No	2	CAN
32-bit MIPS MCU	32	64/QFN 64/TQFP	In Production	-40 to 125	2.2V - 3.6V	64	$7.95	PIC32MZ2048EFM064	200	2048	512			160		Yes			Yes	10/100 Base-TX Mac			8	24	12		HS Device/Host/OTG	1	2	9 x 16-bit 4 x 32-bit	9 -Std. PWM 32-bit PWM resolutions 9 -Input Capture		6 -UART 4 -SPI 4 -I2C		Yes	No	0		No	2	CAN
32-bit MIPS MCU	32	100/TQFP	In Production	-40 to 125	2.2V - 3.6V	100	$8.40	PIC32MZ2048EFM100	200	2048	512			160		Yes			Yes	10/100 Base-TX Mac			8	40	12		HS Device/Host/OTG	1	2	9 x 16-bit 4 x 32-bit	9 -Std. PWM 32-bit PWM resolutions 9 -Input Capture		6 -UART 6 -SPI 5 -I2C		Yes	Yes	0		No	2	CAN
32-bit MIPS MCU	32	124/VTLA	In Production	-40 to 125	2.2V - 3.6V	124	$8.82	PIC32MZ2048EFM124	200	2048	512			160		Yes			Yes	10/100 Base-TX Mac			8	48	12		HS Device/Host/OTG	1	2	9 x 16-bit 4 x 32-bit	9 -Std. PWM 32-bit PWM resolutions 9 -Input Capture		6 -UART 6 -SPI 5 -I2C		Yes	Yes	0		No	2	CAN
32-bit MIPS MCU	32	144/LQFP 144/TFBGA 144/TQFP	In Production	-40 to 125	2.2V - 3.6V	144	$8.96	PIC32MZ2048EFM144	200	2048	512			160		Yes			Yes	10/100 Base-TX Mac			8	48	12		HS Device/Host/OTG	1	2	9 x 16-bit 4 x 32-bit	9 -Std. PWM 32-bit PWM resolutions 9 -Input Capture		6 -UART 6 -SPI 5 -I2C		Yes	Yes	0		No	2	CAN
32-bit MIPS MCU	32	169/LFBGA	In Production	-40 to 85	2.2V - 3.6V	169	$8.98	PIC32MZ1064DAA169	200	1024	640				1	Yes	Yes			10/100 Base-TX Mac		Yes	15	45	12		High Speed	1	2	9 x 16-bit 4 x 32-bit	9 -Std. PWM 32-bit PWM resolutions 9 -Input Capture		6 -UART 6 -SPI 5 -I2C		Yes	No	0		Yes	2	CAN
32-bit MIPS MCU	32	176/LQFP	In Production	-40 to 85	2.2V - 3.6V	176	$9.88	PIC32MZ1064DAA176	200	1024	640				1	Yes	Yes			10/100 Base-TX Mac		Yes	15	45	12		High Speed	1	2	9 x 16-bit 4 x 32-bit	9 -Std. PWM 32-bit PWM resolutions 9 -Input Capture		6 -UART 6 -SPI 5 -I2C		Yes	No	0		Yes	2	CAN
32-bit MIPS MCU	32	288/LFBGA	In Production	-40 to 85	2.2V - 3.6V	288	$10.12	PIC32MZ1064DAA288	200	1024	640	DDR2			1	Yes	Yes			10/100 Base-TX Mac		Yes	15	45	12		High Speed	1	2	9 x 16-bit 4 x 32-bit	9 -Std. PWM 32-bit PWM resolutions 9 -Input Capture		6 -UART 6 -SPI 5 -I2C		Yes	Program/Data	0		Yes	2	CAN
32-bit MIPS MCU	32	169/LFBGA	In Production	-40 to 85	2.2V - 3.6V	169	$9.39	PIC32MZ1064DAB169	200	1024	640				1	Yes	Yes		Yes	10/100 Base-TX Mac		Yes	15	45	12		High Speed	1	2	9 x 16-bit 4 x 32-bit	9 -Std. PWM 32-bit PWM resolutions 9 -Input Capture		6 -UART 6 -SPI 5 -I2C		Yes	No	0		Yes	2	CAN
32-bit MIPS MCU	32	176/LQFP	In Production	-40 to 85	2.2V - 3.6V	169	$10.33	PIC32MZ1064DAB176	200	1024	640				1	Yes	Yes		Yes	10/100 Base-TX Mac		Yes	15	45	12		High Speed	1	2	9 x 16-bit 4 x 32-bit	9 -Std. PWM 32-bit PWM resolutions 9 -Input Capture		6 -UART 6 -SPI 5 -I2C		Yes	No	0		Yes	2	CAN
32-bit MIPS MCU	32	288/LFBGA	In Production	-40 to 85	2.2V - 3.6V	288	$10.59	PIC32MZ1064DAB288	200	1024	640	DDR2			1	Yes	Yes		Yes	10/100 Base-TX Mac		Yes	15	45	12		High Speed	1	2	9 x 16-bit 4 x 32-bit	9 -Std. PWM 32-bit PWM resolutions 9 -Input Capture		6 -UART 6 -SPI 5 -I2C		Yes	Program/Data	0		Yes	2	CAN
32-bit MIPS MCU	32	169/LFBGA	In Production	-40 to 85	2.2V - 3.6V	169	$10.07	PIC32MZ2064DAA169	200	2048	640				1	Yes	Yes			10/100 Base-TX Mac		Yes	15	45	12		High Speed	1	2	9 x 16-bit 4 x 32-bit	9 -Std. PWM 32-bit PWM resolutions 9 -Input Capture		6 -UART 6 -SPI 5 -I2C		Yes	No	0		Yes	2	CAN
32-bit MIPS MCU	32	176/LQFP	In Production	-40 to 85	2.2V - 3.6V	176	$11.10	PIC32MZ2064DAA176	200	2048	640				1	Yes	Yes			10/100 Base-TX Mac		Yes	15	45	12		High Speed	1	2	9 x 16-bit 4 x 32-bit	9 -Std. PWM 32-bit PWM resolutions 9 -Input Capture		6 -UART 6 -SPI 5 -I2C		Yes	No	0		Yes	2	CAN
32-bit MIPS MCU	32	288/LFBGA	In Production	-40 to 85	2.2V - 3.6V	288	$11.37	PIC32MZ2064DAA288	200	2048	640	DDR2			1	Yes	Yes			10/100 Base-TX Mac		Yes	15	45	12		High Speed	1	2	9 x 16-bit 4 x 32-bit	9 -Std. PWM 32-bit PWM resolutions 9 -Input Capture		6 -UART 6 -SPI 5 -I2C		Yes	Program	0		Yes	2	CAN
32-bit MIPS MCU	32	169/LFBGA	In Production	-40 to 85	2.2V - 3.6V	169	$10.59	PIC32MZ2064DAB169	200	2048	640				1	Yes	Yes		Yes	10/100 Base-TX Mac		Yes	15	45	12		High Speed	1	2	9 x 16-bit 4 x 32-bit	9 -Std. PWM 32-bit PWM resolutions 9 -Input Capture		6 -UART 6 -SPI 5 -I2C		Yes	No	0		Yes	2	CAN
32-bit MIPS MCU	32	176/LQFP	In Production	-40 to 85	2.2V - 3.6V	176	$11.67	PIC32MZ2064DAB176	200	2048	640				1	Yes	Yes		Yes	10/100 Base-TX Mac		Yes	15	45	12		High Speed	1	2	9 x 16-bit 4 x 32-bit	9 -Std. PWM 32-bit PWM resolutions 9 -Input Capture		6 -UART 6 -SPI 5 -I2C		Yes	No	0		Yes	2	CAN
32-bit MIPS MCU	32	288/LFBGA	In Production	-40 to 85	2.2V - 3.6V	288	$11.96	PIC32MZ2064DAB288	200	2048	640	DDR2			1	Yes	Yes		Yes	10/100 Base-TX Mac		Yes	15	45	12		High Speed	1	2	9 x 16-bit 4 x 32-bit	9 -Std. PWM 32-bit PWM resolutions 9 -Input Capture		6 -UART 6 -SPI 5 -I2C		Yes	Program/Data	0		Yes	2	CAN
32-bit MIPS MCU	32	169/LFBGA	In Production	-40 to 85	2.2V - 3.6V	169	$10.34	PIC32MZ1025DAG169	200	1024	32256				1	Yes	Yes			10/100 Base-TX Mac		Yes	15	45	12		High Speed	1	2	9 x 16-bit 4 x 32-bit	9 -Std. PWM 32-bit PWM resolutions 9 -Input Capture		6 -UART 6 -SPI 5 -I2C		Yes	No	0		Yes	2	CAN
32-bit MIPS MCU	32	176/LQFP	In Production	-40 to 85	2.2V - 3.6V	176	$11.23	PIC32MZ1025DAG176	200	1024	32256				1	Yes	Yes			10/100 Base-TX Mac		Yes	15	45	12		High Speed	1	2	9 x 16-bit 4 x 32-bit	9 -Std. PWM 32-bit PWM resolutions 9 -Input Capture		6 -UART 6 -SPI 5 -I2C		Yes	No	0		Yes	2	CAN
32-bit MIPS MCU	32	169/LFBGA	In Production	-40 to 85	2.2V - 3.6V	169	$10.78	PIC32MZ1025DAH169	200	1024	32256				1	Yes	Yes		Yes	10/100 Base-TX Mac		Yes	15	45	12		High Speed	1	2	9 x 16-bit 4 x 32-bit	9 -Std. PWM 32-bit PWM resolutions 9 -Input Capture		6 -UART 6 -SPI 5 -I2C		Yes	No	0		Yes	2	CAN
32-bit MIPS MCU	32	176/LQFP	In Production	-40 to 85	2.2V - 3.6V	176	$11.71	PIC32MZ1025DAH176	200	1024	32256				1	Yes	Yes		Yes	10/100 Base-TX Mac		Yes	15	45	12		High Speed	1	2	9 x 16-bit 4 x 32-bit	9 -Std. PWM 32-bit PWM resolutions 9 -Input Capture		6 -UART 6 -SPI 5 -I2C		Yes	No	0		Yes	2	CAN
32-bit MIPS MCU	32	169/LFBGA	In Production	-40 to 85	2.2V - 3.6V	169	$11.52	PIC32MZ2025DAG169	200	2048	32256				1	Yes	Yes			10/100 Base-TX Mac		Yes	15	45	12		High Speed	1	2	9 x 16-bit 4 x 32-bit	9 -Std. PWM 32-bit PWM resolutions 9 -Input Capture		6 -UART 6 -SPI 5 -I2C		Yes	No	0		Yes	2	CAN
32-bit MIPS MCU	32	176/LQFP	In Production	-40 to 85	2.2V - 3.6V	176	$12.52	PIC32MZ2025DAG176	200	2048	32256				1	Yes	Yes			10/100 Base-TX Mac		Yes	15	45	12		High Speed	1	2	9 x 16-bit 4 x 32-bit	9 -Std. PWM 32-bit PWM resolutions 9 -Input Capture		6 -UART 6 -SPI 5 -I2C		Yes	No	0		Yes	2	CAN
32-bit MIPS MCU	32	169/LFBGA	In Production	-40 to 85	2.2V - 3.6V	169	$12.07	PIC32MZ2025DAH169	200	2048	32256				1	Yes	Yes		Yes	10/100 Base-TX Mac		Yes	15	45	12		High Speed	1	2	9 x 16-bit 4 x 32-bit	9 -Std. PWM 32-bit PWM resolutions 9 -Input Capture		6 -UART 6 -SPI 5 -I2C		Yes	No	0		Yes	2	CAN
32-bit MIPS MCU	32	176/LQFP	In Production	-40 to 85	2.2V - 3.6V	176	$13.12	PIC32MZ2025DAH176	200	2048	32256				1	Yes	Yes		Yes	10/100 Base-TX Mac		Yes	15	45	12		High Speed	1	2	9 x 16-bit 4 x 32-bit	9 -Std. PWM 32-bit PWM resolutions 9 -Input Capture		6 -UART 6 -SPI 5 -I2C		Yes	No	0		Yes	2	CAN
32-bit MIPS MCU	32	169/LFBGA	In Production	-40 to 85	2.2V - 3.6V	169	$11.52	PIC32MZ1064DAG169	200	1024	32640				1	Yes	Yes			10/100 Base-TX Mac		Yes	15	45	12		High Speed	1	2	9 x 16-bit 4 x 32-bit	9 -Std. PWM 32-bit PWM resolutions 9 -Input Capture		6 -UART 6 -SPI 5 -I2C		Yes	No	0		Yes	2	CAN
32-bit MIPS MCU	32	176/LQFP	In Production	-40 to 85	2.2V - 3.6V	176	$12.52	PIC32MZ1064DAG176	200	1024	32640				1	Yes	Yes			10/100 Base-TX Mac		Yes	15	45	12		High Speed	1	2	9 x 16-bit 4 x 32-bit	9 -Std. PWM 32-bit PWM resolutions 9 -Input Capture		6 -UART 6 -SPI 5 -I2C		Yes	No	0		Yes	2	CAN
32-bit MIPS MCU	32	169/LFBGA	In Production	-40 to 85	2.2V - 3.6V	169	$12.07	PIC32MZ1064DAH169	200	1024	32640				1	Yes	Yes		Yes	10/100 Base-TX Mac		Yes	15	45	12		High Speed	1	2	9 x 16-bit 4 x 32-bit	9 -Std. PWM 32-bit PWM resolutions 9 -Input Capture		6 -UART 6 -SPI 5 -I2C		Yes	No	0		Yes	2	CAN
32-bit MIPS MCU	32	176/LQFP	In Production	-40 to 85	2.2V - 3.6V	176	$13.12	PIC32MZ1064DAH176	200	1024	32640				1	Yes	Yes		Yes	10/100 Base-TX Mac		Yes	15	45	12		High Speed	1	2	9 x 16-bit 4 x 32-bit	9 -Std. PWM 32-bit PWM resolutions 9 -Input Capture		6 -UART 6 -SPI 5 -I2C		Yes	No	0		Yes	2	CAN
32-bit MIPS MCU	32	169/LFBGA	In Production	-40 to 85	2.2V - 3.6V	169	$12.99	PIC32MZ2064DAG169	200	2048	32640				1	Yes	Yes			10/100 Base-TX Mac		Yes	15	45	12		High Speed	1	2	9 x 16-bit 4 x 32-bit	9 -Std. PWM 32-bit PWM resolutions 9 -Input Capture		6 -UART 6 -SPI 5 -I2C		Yes	No	0		Yes	2	CAN
32-bit MIPS MCU	32	176/LQFP	In Production	-40 to 85	2.2V - 3.6V	176	$14.15	PIC32MZ2064DAG176	200	2048	32640				1	Yes	Yes			10/100 Base-TX Mac		Yes	15	45	12		High Speed	1	2	9 x 16-bit 4 x 32-bit	9 -Std. PWM 32-bit PWM resolutions 9 -Input Capture		6 -UART 6 -SPI 5 -I2C		Yes	No	0		Yes	2	CAN
32-bit MIPS MCU	32	169/LFBGA	In Production	-40 to 85	2.2V - 3.6V	169	$13.70	PIC32MZ2064DAH169	200	2048	32640				1	Yes	Yes		Yes	10/100 Base-TX Mac		Yes	15	45	12		High Speed	1	2	9 x 16-bit 4 x 32-bit	9 -Std. PWM 32-bit PWM resolutions 9 -Input Capture		6 -UART 6 -SPI 5 -I2C		Yes	No	0		Yes	2	CAN
32-bit MIPS MCU	32	176/LQFP	In Production	-40 to 85	2.2V - 3.6V	176	$14.92	PIC32MZ2064DAH176	200	2048	32640				1	Yes	Yes		Yes	10/100 Base-TX Mac		Yes	15	45	12		High Speed	1	2	9 x 16-bit 4 x 32-bit	9 -Std. PWM 32-bit PWM resolutions 9 -Input Capture		6 -UART 6 -SPI 5 -I2C		Yes	No	0		Yes	2	CAN

32-bit MIPS MCU	32	169/LFBGA	In Production	-40 to 85	2.2V - 3.6V	169	$8.10	PIC32MZ1025DAA169	200	1024	256				1	Yes	Yes			10/100 Base-TX Mac		Yes	15	45	12		High Speed	1	2	9 x 16-bit 4 x 32-bit	9 -Std. PWM 32-bit PWM resolutions 9 -Input Capture		6 -UART 6 -SPI 5 -I2C		Yes	No	0		Yes	2	CAN
32-bit MIPS MCU	32	176/LQFP	In Production	-40 to 85	2.2V - 3.6V	176	$8.90	PIC32MZ1025DAA176	200	1024	256				1	Yes	Yes			10/100 Base-TX Mac		Yes	15	45	12		High Speed	1	2	9 x 16-bit 4 x 32-bit	9 -Std. PWM 32-bit PWM resolutions 9 -Input Capture		6 -UART 6 -SPI 5 -I2C		Yes	No	0		Yes	2	CAN
32-bit MIPS MCU	32	288/LFBGA	In Production	-40 to 85	2.2V - 3.6V	288	$9.12	PIC32MZ1025DAA288	200	1024	256	DDR2			1	Yes	Yes			10/100 Base-TX Mac		Yes	15	45	12		High Speed	1	2	9 x 16-bit 4 x 32-bit	9 -Std. PWM 32-bit PWM resolutions 9 -Input Capture		6 -UART 6 -SPI 5 -I2C		Yes	Program/Data	0		Yes	2	CAN
32-bit MIPS MCU	32	169/LFBGA	In Production	-40 to 85	2.2V - 3.6V	169	$8.18	PIC32MZ1025DAB169	200	1024	256				1	Yes	Yes		Yes	10/100 Base-TX Mac		Yes	15	45	12		High Speed	1	2	9 x 16-bit 4 x 32-bit	9 -Std. PWM 32-bit PWM resolutions 9 -Input Capture		6 -UART 6 -SPI 5 -I2C		Yes	No	0		Yes	2	CAN
32-bit MIPS MCU	32	176/LQFP	In Production	-40 to 85	2.2V - 3.6V	176	$9.27	PIC32MZ1025DAB176	200	1024	256				1	Yes	Yes		Yes	10/100 Base-TX Mac		Yes	15	45	12		High Speed	1	2	9 x 16-bit 4 x 32-bit	9 -Std. PWM 32-bit PWM resolutions 9 -Input Capture		6 -UART 6 -SPI 5 -I2C		Yes	No	0		Yes	2	CAN
32-bit MIPS MCU	32	288/LFBGA	In Production	-40 to 85	2.2V - 3.6V	288	$9.50	PIC32MZ1025DAB288	200	1024	256	DDR2			1	Yes	Yes		Yes	10/100 Base-TX Mac		Yes	15	45	12		High Speed	1	2	9 x 16-bit 4 x 32-bit	9 -Std. PWM 32-bit PWM resolutions 9 -Input Capture		6 -UART 6 -SPI 5 -I2C		Yes	Program/Data	0		Yes	2	CAN
32-bit MIPS MCU	32	169/LFBGA	In Production	-40 to 85	2.2V - 3.6V	169	$8.98	PIC32MZ2025DAA169	200	2048	256				1	Yes	Yes			10/100 Base-TX Mac		Yes	15	45	12		High Speed	1	2	9 x 16-bit 4 x 32-bit	9 -Std. PWM 32-bit PWM resolutions 9 -Input Capture		6 -UART 6 -SPI 5 -I2C		Yes	No	0		Yes	2	CAN
32-bit MIPS MCU	32	176/LQFP	In Production	-40 to 85	2.2V - 3.6V	176	$9.88	PIC32MZ2025DAA176	200	2048	256				1		Yes			10/100 Base-TX Mac		Yes	15	45	12		High Speed	1	2	9 x 16-bit 4 x 32-bit	9 -Std. PWM 32-bit PWM resolutions 9 -Input Capture		6 -UART 6 -SPI 5 -I2C		Yes	No	0		Yes	2	CAN
32-bit MIPS MCU	32	288/LFBGA	In Production	-40 to 85	2.2V - 3.6V	288	$10.12	PIC32MZ2025DAA288	200	2048	256	DDR2			1	Yes	Yes			10/100 Base-TX Mac		Yes	15	45	12		High Speed	1	2	9 x 16-bit 4 x 32-bit	9 -Std. PWM 32-bit PWM resolutions 9 -Input Capture		6 -UART 6 -SPI 5 -I2C		Yes	Program/Data	0		Yes	2	CAN
32-bit MIPS MCU	32	169/LFBGA	In Production	-40 to 85	2.2V - 3.6V	169	$9.39	PIC32MZ2025DAB169	200	2048	256				1	Yes	Yes		Yes	10/100 Base-TX Mac		Yes	15	45	12		High Speed	1	2	9 x 16-bit 4 x 32-bit	9 -Std. PWM 32-bit PWM resolutions 9 -Input Capture		6 -UART 6 -SPI 5 -I2C		Yes	No	0		Yes	2	CAN
32-bit MIPS MCU	32	176/LQFP	In Production	-40 to 85	2.2V - 3.6V	176	$10.33	PIC32MZ2025DAB176	200	2048	256				1	Yes	Yes		Yes	10/100 Base-TX Mac		Yes	15	45	12		High Speed	1	2	9 x 16-bit 4 x 32-bit	9 -Std. PWM 32-bit PWM resolutions 9 -Input Capture		6 -UART 6 -SPI 5 -I2C		Yes	No	0		Yes	2	CAN
32-bit MIPS MCU	32	288/LFBGA	In Production	-40 to 85	2.2V - 3.6V	288	$10.59	PIC32MZ2025DAB288	200	2048	256	DDR2			1	Yes	Yes		Yes	10/100 Base-TX Mac		Yes	15	45	12		High Speed	1	2	9 x 16-bit 4 x 32-bit	9 -Std. PWM 32-bit PWM resolutions 9 -Input Capture		6 -UART 6 -SPI 5 -I2C		Yes	Program/Data	0		Yes	2	CAN
32-bit MIPS MCU	32	169/LFBGA	In Production	-40 to 85	2.2V - 3.6V	169	$8.98	PIC32MZ1064DAA169	200	1024	640				1	Yes	Yes			10/100 Base-TX Mac		Yes	15	45	12		High Speed	1	2	9 x 16-bit 4 x 32-bit	9 -Std. PWM 32-bit PWM resolutions 9 -Input Capture		6 -UART 6 -SPI 5 -I2C		Yes	No	0		Yes	2	CAN
32-bit MIPS MCU	32	176/LQFP	In Production	-40 to 85	2.2V - 3.6V	176	$9.88	PIC32MZ1064DAA176	200	1024	640				1	Yes	Yes			10/100 Base-TX Mac		Yes	15	45	12		High Speed	1	2	9 x 16-bit 4 x 32-bit	9 -Std. PWM 32-bit PWM resolutions 9 -Input Capture		6 -UART 6 -SPI 5 -I2C		Yes	No	0		Yes	2	CAN
32-bit MIPS MCU	32	288/LFBGA	In Production	-40 to 85	2.2V - 3.6V	288	$10.12	PIC32MZ1064DAA288	200	1024	640	DDR2			1	Yes	Yes			10/100 Base-TX Mac		Yes	15	45	12		High Speed	1	2	9 x 16-bit 4 x 32-bit	9 -Std. PWM 32-bit PWM resolutions 9 -Input Capture		6 -UART 6 -SPI 5 -I2C		Yes	Program/Data	0		Yes	2	CAN
32-bit MIPS MCU	32	169/LFBGA	In Production	-40 to 85	2.2V - 3.6V	169	$9.39	PIC32MZ1064DAB169	200	1024	640				1	Yes	Yes		Yes	10/100 Base-TX Mac		Yes	15	45	12		High Speed	1	2	9 x 16-bit 4 x 32-bit	9 -Std. PWM 32-bit PWM resolutions 9 -Input Capture		6 -UART 6 -SPI 5 -I2C		Yes	No	0		Yes	2	CAN
32-bit MIPS MCU	32	176/LQFP	In Production	-40 to 85	2.2V - 3.6V	169	$10.33	PIC32MZ1064DAB176	200	1024	640				1	Yes	Yes		Yes	10/100 Base-TX Mac		Yes	15	45	12		High Speed	1	2	9 x 16-bit 4 x 32-bit	9 -Std. PWM 32-bit PWM resolutions 9 -Input Capture		6 -UART 6 -SPI 5 -I2C		Yes	No	0		Yes	2	CAN
32-bit MIPS MCU	32	288/LFBGA	In Production	-40 to 85	2.2V - 3.6V	288	$10.59	PIC32MZ1064DAB288	200	1024	640	DDR2			1	Yes	Yes		Yes	10/100 Base-TX Mac		Yes	15	45	12		High Speed	1	2	9 x 16-bit 4 x 32-bit	9 -Std. PWM 32-bit PWM resolutions 9 -Input Capture		6 -UART 6 -SPI 5 -I2C		Yes	Program/Data	0		Yes	2	CAN
32-bit MIPS MCU	32	169/LFBGA	In Production	-40 to 85	2.2V - 3.6V	169	$10.07	PIC32MZ2064DAA169	200	2048	640				1	Yes	Yes			10/100 Base-TX Mac		Yes	15	45	12		High Speed	1	2	9 x 16-bit 4 x 32-bit	9 -Std. PWM 32-bit PWM resolutions 9 -Input Capture		6 -UART 6 -SPI 5 -I2C		Yes	No	0		Yes	2	CAN
32-bit MIPS MCU	32	176/LQFP	In Production	-40 to 85	2.2V - 3.6V	176	$11.10	PIC32MZ2064DAA176	200	2048	640				1	Yes	Yes			10/100 Base-TX Mac		Yes	15	45	12		High Speed	1	2	9 x 16-bit 4 x 32-bit	9 -Std. PWM 32-bit PWM resolutions 9 -Input Capture		6 -UART 6 -SPI 5 -I2C		Yes	No	0		Yes	2	CAN
32-bit MIPS MCU	32	288/LFBGA	In Production	-40 to 85	2.2V - 3.6V	288	$11.37	PIC32MZ2064DAA288	200	2048	640	DDR2			1	Yes	Yes			10/100 Base-TX Mac		Yes	15	45	12		High Speed	1	2	9 x 16-bit 4 x 32-bit	9 -Std. PWM 32-bit PWM resolutions 9 -Input Capture		6 -UART 6 -SPI 5 -I2C		Yes	Program	0		Yes	2	CAN
32-bit MIPS MCU	32	169/LFBGA	In Production	-40 to 85	2.2V - 3.6V	169	$10.59	PIC32MZ2064DAB169	200	2048	640				1	Yes	Yes		Yes	10/100 Base-TX Mac		Yes	15	45	12		High Speed	1	2	9 x 16-bit 4 x 32-bit	9 -Std. PWM 32-bit PWM resolutions 9 -Input Capture		6 -UART 6 -SPI 5 -I2C		Yes	No	0		Yes	2	CAN
32-bit MIPS MCU	32	176/LQFP	In Production	-40 to 85	2.2V - 3.6V	176	$11.67	PIC32MZ2064DAB176	200	2048	640				1	Yes	Yes		Yes	10/100 Base-TX Mac		Yes	15	45	12		High Speed	1	2	9 x 16-bit 4 x 32-bit	9 -Std. PWM 32-bit PWM resolutions 9 -Input Capture		6 -UART 6 -SPI 5 -I2C		Yes	No	0		Yes	2	CAN
32-bit MIPS MCU	32	288/LFBGA	In Production	-40 to 85	2.2V - 3.6V	288	$11.96	PIC32MZ2064DAB288	200	2048	640	DDR2			1	Yes	Yes		Yes	10/100 Base-TX Mac		Yes	15	45	12		High Speed	1	2	9 x 16-bit 4 x 32-bit	9 -Std. PWM 32-bit PWM resolutions 9 -Input Capture		6 -UART 6 -SPI 5 -I2C		Yes	Program/Data	0		Yes	2	CAN
32-bit MIPS MCU	32	169/LFBGA	In Production	-40 to 85	2.2V - 3.6V	169	$10.34	PIC32MZ1025DAG169	200	1024	32256				1	Yes	Yes			10/100 Base-TX Mac		Yes	15	45	12		High Speed	1	2	9 x 16-bit 4 x 32-bit	9 -Std. PWM 32-bit PWM resolutions 9 -Input Capture		6 -UART 6 -SPI 5 -I2C		Yes	No	0		Yes	2	CAN
32-bit MIPS MCU	32	176/LQFP	In Production	-40 to 85	2.2V - 3.6V	176	$11.23	PIC32MZ1025DAG176	200	1024	32256				1	Yes	Yes			10/100 Base-TX Mac		Yes	15	45	12		High Speed	1	2	9 x 16-bit 4 x 32-bit	9 -Std. PWM 32-bit PWM resolutions 9 -Input Capture		6 -UART 6 -SPI 5 -I2C		Yes	No	0		Yes	2	CAN
32-bit MIPS MCU	32	169/LFBGA	In Production	-40 to 85	2.2V - 3.6V	169	$10.78	PIC32MZ1025DAH169	200	1024	32256				1	Yes	Yes		Yes	10/100 Base-TX Mac		Yes	15	45	12		High Speed	1	2	9 x 16-bit 4 x 32-bit	9 -Std. PWM 32-bit PWM resolutions 9 -Input Capture		6 -UART 6 -SPI 5 -I2C		Yes	No	0		Yes	2	CAN
32-bit MIPS MCU	32	176/LQFP	In Production	-40 to 85	2.2V - 3.6V	176	$11.71	PIC32MZ1025DAH176	200	1024	32256				1	Yes	Yes		Yes	10/100 Base-TX Mac		Yes	15	45	12		High Speed	1	2	9 x 16-bit 4 x 32-bit	9 -Std. PWM 32-bit PWM resolutions 9 -Input Capture		6 -UART 6 -SPI 5 -I2C		Yes	No	0		Yes	2	CAN
32-bit MIPS MCU	32	169/LFBGA	In Production	-40 to 85	2.2V - 3.6V	169	$11.52	PIC32MZ2025DAG169	200	2048	32256				1	Yes	Yes			10/100 Base-TX Mac		Yes	15	45	12		High Speed	1	2	9 x 16-bit 4 x 32-bit	9 -Std. PWM 32-bit PWM resolutions 9 -Input Capture		6 -UART 6 -SPI 5 -I2C		Yes	No	0		Yes	2	CAN
32-bit MIPS MCU	32	176/LQFP	In Production	-40 to 85	2.2V - 3.6V	176	$12.52	PIC32MZ2025DAG176	200	2048	32256				1	Yes	Yes			10/100 Base-TX Mac		Yes	15	45	12		High Speed	1	2	9 x 16-bit 4 x 32-bit	9 -Std. PWM 32-bit PWM resolutions 9 -Input Capture		6 -UART 6 -SPI 5 -I2C		Yes	No	0		Yes	2	CAN
32-bit MIPS MCU	32	169/LFBGA	In Production	-40 to 85	2.2V - 3.6V	169	$12.07	PIC32MZ2025DAH169	200	2048	32256				1	Yes	Yes		Yes	10/100 Base-TX Mac		Yes	15	45	12		High Speed	1	2	9 x 16-bit 4 x 32-bit	9 -Std. PWM 32-bit PWM resolutions 9 -Input Capture		6 -UART 6 -SPI 5 -I2C		Yes	No	0		Yes	2	CAN
32-bit MIPS MCU	32	176/LQFP	In Production	-40 to 85	2.2V - 3.6V	176	$13.12	PIC32MZ2025DAH176	200	2048	32256				1	Yes	Yes		Yes	10/100 Base-TX Mac		Yes	15	45	12		High Speed	1	2	9 x 16-bit 4 x 32-bit	9 -Std. PWM 32-bit PWM resolutions 9 -Input Capture		6 -UART 6 -SPI 5 -I2C		Yes	No	0		Yes	2	CAN
32-bit MIPS MCU	32	169/LFBGA	In Production	-40 to 85	2.2V - 3.6V	169	$11.52	PIC32MZ1064DAG169	200	1024	32640				1	Yes	Yes			10/100 Base-TX Mac		Yes	15	45	12		High Speed	1	2	9 x 16-bit 4 x 32-bit	9 -Std. PWM 32-bit PWM resolutions 9 -Input Capture		6 -UART 6 -SPI 5 -I2C		Yes	No	0		Yes	2	CAN
32-bit MIPS MCU	32	176/LQFP	In Production	-40 to 85	2.2V - 3.6V	176	$12.52	PIC32MZ1064DAG176	200	1024	32640				1	Yes	Yes			10/100 Base-TX Mac		Yes	15	45	12		High Speed	1	2	9 x 16-bit 4 x 32-bit	9 -Std. PWM 32-bit PWM resolutions 9 -Input Capture		6 -UART 6 -SPI 5 -I2C		Yes	No	0		Yes	2	CAN
32-bit MIPS MCU	32	169/LFBGA	In Production	-40 to 85	2.2V - 3.6V	169	$12.07	PIC32MZ1064DAH169	200	1024	32640				1	Yes	Yes		Yes	10/100 Base-TX Mac		Yes	15	45	12		High Speed	1	2	9 x 16-bit 4 x 32-bit	9 -Std. PWM 32-bit PWM resolutions 9 -Input Capture		6 -UART 6 -SPI 5 -I2C		Yes	No	0		Yes	2	CAN
32-bit MIPS MCU	32	176/LQFP	In Production	-40 to 85	2.2V - 3.6V	176	$13.12	PIC32MZ1064DAH176	200	1024	32640				1	Yes	Yes		Yes	10/100 Base-TX Mac		Yes	15	45	12		High Speed	1	2	9 x 16-bit 4 x 32-bit	9 -Std. PWM 32-bit PWM resolutions 9 -Input Capture		6 -UART 6 -SPI 5 -I2C		Yes	No	0		Yes	2	CAN
32-bit MIPS MCU	32	169/LFBGA	In Production	-40 to 85	2.2V - 3.6V	169	$12.99	PIC32MZ2064DAG169	200	2048	32640				1	Yes	Yes			10/100 Base-TX Mac		Yes	15	45	12		High Speed	1	2	9 x 16-bit 4 x 32-bit	9 -Std. PWM 32-bit PWM resolutions 9 -Input Capture		6 -UART 6 -SPI 5 -I2C		Yes	No	0		Yes	2	CAN
32-bit MIPS MCU	32	176/LQFP	In Production	-40 to 85	2.2V - 3.6V	176	$14.15	PIC32MZ2064DAG176	200	2048	32640				1	Yes	Yes			10/100 Base-TX Mac		Yes	15	45	12		High Speed	1	2	9 x 16-bit 4 x 32-bit	9 -Std. PWM 32-bit PWM resolutions 9 -Input Capture		6 -UART 6 -SPI 5 -I2C		Yes	No	0		Yes	2	CAN
32-bit MIPS MCU	32	169/LFBGA	In Production	-40 to 85	2.2V - 3.6V	169	$13.70	PIC32MZ2064DAH169	200	2048	32640				1	Yes	Yes		Yes	10/100 Base-TX Mac		Yes	15	45	12		High Speed	1	2	9 x 16-bit 4 x 32-bit	9 -Std. PWM 32-bit PWM resolutions 9 -Input Capture		6 -UART 6 -SPI 5 -I2C		Yes	No	0		Yes	2	CAN
32-bit MIPS MCU	32	176/LQFP	In Production	-40 to 85	2.2V - 3.6V	176	$14.92	PIC32MZ2064DAH176	200	2048	32640				1	Yes	Yes		Yes	10/100 Base-TX Mac		Yes	15	45	12		High Speed	1	2	9 x 16-bit 4 x 32-bit	9 -Std. PWM 32-bit PWM resolutions 9 -Input Capture		6 -UART 6 -SPI 5 -I2C		Yes	No	0		Yes	2	CAN

						1xx/2xx		XLP
32-Bit MIPS MCU	32	28/QFN-S 28/SOIC 300mil	In Production	-40 to 105	2.5V - 3.6V	28	$2.77	PIC32MX154F128B	72	128	32					Yes		Yes					6	10	10				3	5 x 16-bit 2 x 32-bit	0 -Std. PWM 0-bit PWM resolutions 5 -Input Capture		2 -UART 2 -SPI 2 -I2C		Yes	No	0		Yes	0	None
32-Bit MIPS MCU	32	44/QFN 44/TQFP	In Production	-40 to 105	2.5V - 3.6V	44	$2.95	PIC32MX154F128D	72	128	32					Yes		Yes					6	13	10				3	5 x 16-bit 2 x 32-bit	0 -Std. PWM 0-bit PWM resolutions 5 -Input Capture		2 -UART 2 -SPI 2 -I2C		Yes	No	0		Yes	0
32-Bit MIPS MCU	32	28/QFN-S 28/SOIC 300mil	In Production	-40 to 105	2.5V - 3.6V	28	$2.98	PIC32MX254F128B	72	128	32					Yes		Yes					6	9	10		Full Speed	1	3	5 x 16-bit 2 x 32-bit	0 -Std. PWM 0-bit PWM resolutions 5 -Input Capture		2 -UART 2 -SPI 2 -I2C		Yes	No	0		Yes	0
32-Bit MIPS MCU	32	44/QFN 44/TQFP	In Production	-40 to 105	2.5V - 3.6V	44	$3.16	PIC32MX254F128D	72	128	32					Yes		Yes						9	13		Full Speed	1	3	5 x 16-bit 2 x 32-bit	0 -Std. PWM 0-bit PWM resolutions 5 -Input Capture		2 -UART 2 -SPI 2 -I2C		Yes	No	0		Yes	0
32-Bit MIPS MCU	32	28/QFN-S 28/SOIC 300mil	In Production	-40 to 105	2.5V - 3.6V	28	$2.94	PIC32MX174F256B	72	256	64					Yes		Yes					6	10	10				3	5 x 16-bit 2 x 32-bit	0 -Std. PWM 0-bit PWM resolutions 5 -Input Capture		2 -UART 2 -SPI 2 -I2C		Yes	No	0		Yes	0
32-Bit MIPS MCU	32	44/QFN 44/TQFP	In Production	-40 to 105	2.5V - 3.6V	44	$3.12	PIC32MX174F256D	72	256	64					Yes		Yes					6	13	10				3	5 x 16-bit 2 x 32-bit	0 -Std. PWM 0-bit PWM resolutions 5 -Input Capture		2 -UART 2 -SPI 2 -I2C		Yes	No	0		Yes	0
32-Bit MIPS MCU	32	28/QFN-S 28/SOIC 300mil	In Production	-40 to 105	2.5V - 3.6V	28	$3.15	PIC32MX274F256B	72	256	64					Yes		Yes					6	9	10		Full Speed	1	3	5 x 16-bit 2 x 32-bit	0 -Std. PWM 0-bit PWM resolutions 5 -Input Capture		2 -UART 2 -SPI 2 -I2C		Yes	No	0		Yes	0	None
32-Bit MIPS MCU	32	44/QFN 44/TQFP	In Production	-40 to 105	2.5V - 3.6V	44	$3.33	PIC32MX274F256D	72	256	64					Yes		Yes					6	9	13		Full Speed	1	3	5 x 16-bit 2 x 32-bit	0 -Std. PWM 0-bit PWM resolutions 5 -Input Capture		2 -UART 2 -SPI 2 -I2C		Yes	No	0		Yes	0

						1xx/2xx/5xx		64-100 Pin
32-bit MIPS MCU	32	64/QFN 64/TQFP	In Production	-40 to 105	2.3V - 3.6V	64	$2.16	PIC32MX120F064H	50	64	8			3		Yes							4	28	10				3	5 x 16-bit 2 x 32-bit	5 -Std. PWM 16-bit PWM resolutions 5 -Input Capture		4 -UART 3 -SPI 2 -I2C		Yes	No	0		No	0	None
32-bit MIPS MCU	32	64/QFN 64/TQFP	In Production	-40 to 105	2.3V - 3.6V	64	$2.20	PIC32MX130F128H	50	128	16			3		Yes							4	28	10				3	5 x 16-bit 2 x 32-bit	5 -Std. PWM 16-bit PWM resolutions 5 -Input Capture		4 -UART 3 -SPI 2 -I2C		Yes	No	0		No	0	None
32-bit MIPS MCU	32	100/TQFP	In Production	-40 to 105	2.3V - 3.6V	100	$2.65	PIC32MX130F128L	50	128	16			3		Yes							4	48	10				3	5 x 16-bit 2 x 32-bit	5 -Std. PWM 16-bit PWM resolutions 5 -Input Capture		5 -UART 4 -SPI 2 -I2C		Yes	No	0		No	0	None
32-bit MIPS MCU	32	64/QFN 64/TQFP	In Production	-40 to 105	2.3V - 3.6V	64	$2.34	PIC32MX230F128H	50	128	16			3		Yes							6	28	10		FS Device/Host/OTG	1	3	5 x 16-bit 2 x 32-bit	5 -Std. PWM 16-bit PWM resolutions 5 -Input Capture		4 -UART 3 -SPI 2 -I2C		Yes	No	0		No	0	None
32-bit MIPS MCU	32	100/TQFP	In Production	-40 to 105	2.3V - 3.6V	100	$2.79	PIC32MX230F128L	50	128	16			3		Yes							6	48	10		FS Device/Host/OTG	1	3	5 x 16-bit 2 x 32-bit	5 -Std. PWM 16-bit PWM resolutions 5 -Input Capture		5 -UART 4 -SPI 2 -I2C		Yes	No	0		No	0	None
32-bit MIPS MCU	32	64/QFN 64/TQFP	In Production	-40 to 105	2.3V - 3.6V	64	$2.48	PIC32MX530F128H	50	128	16			3		Yes							8	28	10		FS Device/Host/OTG	1	3	5 x 16-bit 2 x 32-bit	5 -Std. PWM 16-bit PWM resolutions 5 -Input Capture		4 -UART 3 -SPI 2 -I2C		Yes	No	0		No	1	CAN
32-bit MIPS MCU	32	100/TQFP	In Production	-40 to 105	2.3V - 3.6V	100	$2.93	PIC32MX530F128L	50	128	16			3		Yes							8	48	10		FS Device/Host/OTG	1	3	5 x 16-bit 2 x 32-bit	5 -Std. PWM 16-bit PWM resolutions 5 -Input Capture		5 -UART 4 -SPI 2 -I2C		Yes	No	0		No	1	CAN
32-bit MIPS MCU	32	64/QFN 64/TQFP	In Production	-40 to 105	2.3V - 3.6V	64	$2.56	PIC32MX150F256H	50	256	32			3		Yes							4	28	10				3	5 x 16-bit 2 x 32-bit	5 -Std. PWM 16-bit PWM resolutions 5 -Input Capture		4 -UART 3 -SPI 2 -I2C		Yes	No	0		No	0	None
32-bit MIPS MCU	32	100/TQFP	In Production	-40 to 105	2.3V - 3.6V	100	$3.01	PIC32MX150F256L	50	256	32			3		Yes							4	48	10				3	5 x 16-bit 2 x 32-bit	5 -Std. PWM 16-bit PWM resolutions 5 -Input Capture		5 -UART 4 -SPI 2 -I2C		Yes	No	0		No	0	None
32-bit MIPS MCU	32	64/QFN 64/TQFP	In Production	-40 to 105	2.3V - 3.6V	64	$2.70	PIC32MX250F256H	50	256	32			3		Yes							6	28	10		FS Device/Host/OTG	1	3	5 x 16-bit 2 x 32-bit	5 -Std. PWM 16-bit PWM resolutions 5 -Input Capture		4 -UART 3 -SPI 2 -I2C		Yes	No	0		No	0	None
32-bit MIPS MCU	32	100/TQFP	In Production	-40 to 105	2.3V - 3.6V	100	$3.15	PIC32MX250F256L	50	256	32			3		Yes							6	48	10		FS Device/Host/OTG	1	3	5 x 16-bit 2 x 32-bit	5 -Std. PWM 16-bit PWM resolutions 5 -Input Capture		5 -UART 4 -SPI 2 -I2C		Yes	No	0		No	0	None
32-bit MIPS MCU	32	64/QFN 64/TQFP	In Production	-40 to 105	2.3V - 3.6V	64	$2.84	PIC32MX550F256H	50	256	32			3		Yes							8	28	10		FS Device/Host/OTG	1	3	5 x 16-bit 2 x 32-bit	5 -Std. PWM 16-bit PWM resolutions 5 -Input Capture		4 -UART 3 -SPI 2 -I2C		Yes	No	0		No	1	CAN
32-bit MIPS MCU	32	100/TQFP	In Production	-40 to 105	2.3V - 3.6V	100	$3.29	PIC32MX550F256L	50	256	32			3		Yes							8	48	10		FS Device/Host/OTG	1	3	5 x 16-bit 2 x 32-bit	5 -Std. PWM 16-bit PWM resolutions 5 -Input Capture		5 -UART 4 -SPI 2 -I2C		Yes	No	0		No	1	CAN
32-bit MIPS MCU	32	64/QFN 64/TQFP	In Production	-40 to 105	2.3V - 3.6V	64	$3.51	PIC32MX170F512H	50	512	64			3		Yes							4	28	10				3	5 x 16-bit 2 x 32-bit	5 -Std. PWM 16-bit PWM resolutions 5 -Input Capture		4 -UART 3 -SPI 2 -I2C		Yes	No	0		No	0	None
32-bit MIPS MCU	32	100/TQFP	In Production	-40 to 105	2.3V - 3.6V	100	$3.96	PIC32MX170F512L	50	512	64			3		Yes							4	48	10				3	5 x 16-bit 2 x 32-bit	5 -Std. PWM 16-bit PWM resolutions 5 -Input Capture		5 -UART 4 -SPI 2 -I2C		Yes	No	0		No	0	None
32-bit MIPS MCU	32	64/QFN 64/TQFP	In Production	-40 to 105	2.3V - 3.6V	64	$3.65	PIC32MX270F512H	50	512	64			3		Yes							6	28	10		FS Device/Host/OTG	1	3	5 x 16-bit 2 x 32-bit	5 -Std. PWM 16-bit PWM resolutions 5 -Input Capture		4 -UART 3 -SPI 2 -I2C		Yes	No	0		No	0	None
32-bit MIPS MCU	32	100/TQFP	In Production	-40 to 105	2.3V - 3.6V	100	$4.10	PIC32MX270F512L	50	512	64			3		Yes							6	48	10		FS Device/Host/OTG	1	3	5 x 16-bit 2 x 32-bit	5 -Std. PWM 16-bit PWM resolutions 5 -Input Capture		5 -UART 4 -SPI 2 -I2C		Yes	No	0		No	0	None
32-bit MIPS MCU	32	64/QFN 64/TQFP	In Production	-40 to 105	2.3V - 3.6V	64	$3.79	PIC32MX570F512H	50	512	64			3		Yes							8	28	10		FS Device/Host/OTG	1	3	5 x 16-bit 2 x 32-bit	5 -Std. PWM 16-bit PWM resolutions 5 -Input Capture		4 -UART 3 -SPI 2 -I2C		Yes	No	0		No	1	CAN
32-bit MIPS MCU	32	100/TQFP	In Production	-40 to 105	2.3V - 3.6V	100	$4.24	PIC32MX570F512L	50	512	64			3		Yes							8	48	10		FS Device/Host/OTG	1	3	5 x 16-bit 2 x 32-bit	5 -Std. PWM 16-bit PWM resolutions 5 -Input Capture		5 -UART 4 -SPI 2 -I2C		Yes	No	0		No	1	CAN

						1xx/2xx		28-36-44 Pin
32-bit MIPS MCU	32	28/QFN 28/SOIC 300mil 28/SPDIP 28/SSOP 208mil	In Production	-40 to 105	2.3V - 3.6V	28	$1.40	PIC32MX110F016B	40	16	4			3		Yes							4	10	10				3	5 x 16-bit 2 x 32-bit	5 -Std. PWM 16-bit PWM resolutions 5 -Input Capture		2 -UART 2 -SPI 2 -I2C		Yes	No	0		Yes	0	None
32-bit MIPS MCU	32	36/VTLA	In Production	-40 to 105	2.3V - 3.6V	36	$1.54	PIC32MX110F016C	40	16	4			3		Yes							4	12	10				3	5 x 16-bit 2 x 32-bit	5 -Std. PWM 16-bit PWM resolutions 5 -Input Capture		2 -UART 2 -SPI 2 -I2C		Yes	No	0		Yes	0	None
32-bit MIPS MCU	32	44/QFN 44/TQFP 44/VTLA	In Production	-40 to 105	2.3V - 3.6V	44	$1.64	PIC32MX110F016D	40	16	4			3		Yes							4	13	10				3	5 x 16-bit 2 x 32-bit	5 -Std. PWM 16-bit PWM resolutions 5 -Input Capture		2 -UART 2 -SPI 2 -I2C		Yes	No	0		Yes	0	None
32-bit MIPS MCU	32	28/QFN 28/SOIC 300mil 28/SPDIP 28/SSOP 208mil	In Production	-40 to 105	2.3V - 3.6V	28	$1.60	PIC32MX120F032B	50	32	4			3		Yes							4	10	10				3	5 x 16-bit 2 x 32-bit	5 -Std. PWM 16-bit PWM resolutions 5 -Input Capture		2 -UART 2 -SPI 2 -I2C		Yes	No	0		Yes	0	None
32-bit MIPS MCU	32	36/VTLA	In Production	-40 to 105	2.3V - 3.6V	36	$1.74	PIC32MX120F032C	50	32	4			3		Yes							4	12	10				3	5 x 16-bit 2 x 32-bit	5 -Std. PWM 16-bit PWM resolutions 5 -Input Capture		2 -UART 2 -SPI 2 -I2C		Yes	No	0		Yes	0	None
32-bit MIPS MCU	32	44/QFN 44/TQFP 44/VTLA	In Production	-40 to 105	2.3V - 3.6V	44	$1.83	PIC32MX120F032D	50	32	8			3		Yes							4	13	10				3	5 x 16-bit 2 x 32-bit	5 -Std. PWM 16-bit PWM resolutions 5 -Input Capture		2 -UART 2 -SPI 2 -I2C		Yes	No	0		Yes	0	None
32-bit MIPS MCU	32	28/QFN 28/SOIC 300mil 28/SPDIP 28/SSOP 208mil	In Production	-40 to 105	2.3V - 3.6V	28	$1.81	PIC32MX130F064B	40	64	16			3		Yes							4	10	10				3	5 x 16-bit 2 x 32-bit	5 -Std. PWM 16-bit PWM resolutions 5 -Input Capture		2 -UART 2 -SPI 2 -I2C		Yes	No	0		Yes	0	None
32-bit MIPS MCU	32	36/VTLA	In Production	-40 to 105	2.3V - 3.6V	36	$1.97	PIC32MX130F064C	40	64	16			3		Yes							4	12	10				3	5 x 16-bit 2 x 32-bit	5 -Std. PWM 16-bit PWM resolutions 5 -Input Capture		2 -UART 2 -SPI 2 -I2C		Yes	No	0		Yes	0	None
32-bit MIPS MCU	32	44/QFN 44/TQFP 44/VTLA	In Production	-40 to 105	2.3V - 3.6V	44	$2.02	PIC32MX130F064D	40	64	16			3		Yes							4	13	10				3	5 x 16-bit 2 x 32-bit	5 -Std. PWM 16-bit PWM resolutions 5 -Input Capture		2 -UART 2 -SPI 2 -I2C		Yes	No	0		Yes	0	None
32-bit MIPS MCU	32	28/QFN 28/SOIC 300mil 28/SPDIP 28/SSOP 208mil	In Production	-40 to 105	2.3V - 3.6V	28	$2.31	PIC32MX150F128B	50	128	32			3		Yes							4	10	10				3	5 x 16-bit 2 x 32-bit	5 -Std. PWM 16-bit PWM resolutions 5 -Input Capture		2 -UART 2 -SPI 2 -I2C		Yes	No	0		Yes	0	None
32-bit MIPS MCU	32	36/VTLA	In Production	-40 to 105	2.3V - 3.6V	36	$2.45	PIC32MX150F128C	50	128	32			3		Yes							4	12	10				3	5 x 16-bit 2 x 32-bit	5 -Std. PWM 16-bit PWM resolutions 5 -Input Capture		2 -UART 2 -SPI 2 -I2C		Yes	No	0		Yes	0	None
32-bit MIPS MCU	32	44/QFN 44/TQFP 44/VTLA	In Production	-40 to 105	2.3V - 3.6V	44	$2.52	PIC32MX150F128D	50	128	64			3		Yes							4	13	10				3	5 x 16-bit 2 x 32-bit	5 -Std. PWM 16-bit PWM resolutions 5 -Input Capture		2 -UART 2 -SPI 2 -I2C		Yes	No	0		Yes	0	None
32-bit MIPS MCU	32	28/QFN 28/SPDIP 28/SSOP 208mil	In Production	-40 to 105	2.3V - 3.6V	28	$2.00	PIC32MX130F256B	50	256	16			3		Yes							4	10	10				3	5 x 16-bit 2 x 32-bit	5 -Std. PWM 16-bit PWM resolutions 5 -Input Capture		2 -UART 2 -SPI 2 -I2C		Yes	No	0		Yes	0	None
32-bit MIPS MCU	32	44/QFN 44/TQFP 44/VTLA	In Production	-40 to 105	2.3V - 3.6V	44	$2.18	PIC32MX130F256D	50	256	16			3		Yes							4	13	10				3	5 x 16-bit 2 x 32-bit	5 -Std. PWM 16-bit PWM resolutions 5 -Input Capture		2 -UART 2 -SPI 2 -I2C		Yes	No	0		Yes	0	None
32-bit MIPS MCU	32	28/QFN 28/SOIC 300mil 28/SPDIP 28/SSOP 208mil	In Production	-40 to 105	2.3V - 3.6V	28	$2.55	PIC32MX170F256B	50	256	64			3		Yes							4	10	10				3	5 x 16-bit 2 x 32-bit	5 -Std. PWM 16-bit PWM resolutions 5 -Input Capture		2 -UART 2 -SPI 2 -I2C		Yes	No	0		Yes	0	None
32-bit MIPS MCU	32	44/QFN 44/TQFP 44/VTLA	In Production	-40 to 105	2.3V - 3.6V	44	$2.76	PIC32MX170F256D	50	256	64			3		Yes							4	13	10				3	5 x 16-bit 2 x 32-bit	5 -Std. PWM 16-bit PWM resolutions 5 -Input Capture		2 -UART 2 -SPI 2 -I2C		Yes	No	0		Yes	0	None
32-bit MIPS MCU	32	28/QFN 28/SOIC 300mil 28/SPDIP 28/SSOP 208mil	In Production	-40 to 105	2.3V - 3.6V	28	$1.51	PIC32MX210F016B	40	16	4			3		Yes							4	9	10		FS Device	1	3	5 x 16-bit 2 x 32-bit	5 -Std. PWM 16-bit PWM resolutions 5 -Input Capture		2 -UART 2 -SPI 2 -I2C		Yes	No	0		Yes	0	None
32-bit MIPS MCU	32	36/VTLA	In Production	-40 to 105	2.3V - 3.6V	36	$1.65	PIC32MX210F016C	40	16	4			3		Yes							4	12	10		FS Device	1	3	5 x 16-bit 2 x 32-bit	5 -Std. PWM 16-bit PWM resolutions 5 -Input Capture		2 -UART 2 -SPI 2 -I2C		Yes	No	0		Yes	0	None
32-bit MIPS MCU	32	44/QFN 44/TQFP 44/VTLA	In Production	-40 to 105	2.3V - 3.6V	44	$1.74	PIC32MX210F016D	40	16	4			3		Yes							4	13	10		FS Device	1	3	5 x 16-bit 2 x 32-bit	5 -Std. PWM 16-bit PWM resolutions 5 -Input Capture		2 -UART 2 -SPI 2 -I2C		Yes	No	0		Yes	0	None
32-bit MIPS MCU	32	28/QFN 28/SOIC 300mil 28/SPDIP 28/SSOP 208mil	In Production	-40 to 105	2.3V - 3.6V	28	$1.71	PIC32MX220F032B	50	32	8			3		Yes							4	9	10		FS Device	1	3	5 x 16-bit 2 x 32-bit	5 -Std. PWM 16-bit PWM resolutions 5 -Input Capture		2 -UART 2 -SPI 2 -I2C		Yes	No	0		Yes	0	None
32-bit MIPS MCU	32	36/VTLA	In Production	-40 to 105	2.3V - 3.6V	36	$1.85	PIC32MX220F032C	50	32	8			3		Yes							4	12	10		FS Device	1	3	5 x 16-bit 2 x 32-bit	5 -Std. PWM 16-bit PWM resolutions 5 -Input Capture		2 -UART 2 -SPI 2 -I2C		Yes	No	0		Yes	0	None
32-bit MIPS MCU	32	44/QFN 44/TQFP 44/VTLA	In Production	-40 to 105	2.3V - 3.6V	44	$1.93	PIC32MX220F032D	50	32	8			3		Yes							4	13	10		FS Device	1	3	5 x 16-bit 2 x 32-bit	5 -Std. PWM 16-bit PWM resolutions 5 -Input Capture		2 -UART 2 -SPI 2 -I2C		Yes	No	0		Yes	0	None
32-bit MIPS MCU	32	28/QFN 28/SOIC 300mil 28/SPDIP 28/SSOP 208mil	In Production	-40 to 105	2.3V - 3.6V	28	$2.02	PIC32MX230F064B	40	64	16			3		Yes							4	9	10		FS Device/Host/OTG	1	3	5 x 16-bit 2 x 32-bit	5 -Std. PWM 16-bit PWM resolutions 5 -Input Capture		2 -UART 2 -SPI 2 -I2C		Yes	No	0		Yes	0	None
32-bit MIPS MCU	32	36/VTLA	In Production	-40 to 105	2.3V - 3.6V	36	$2.18	PIC32MX230F064C	40	64	16			3		Yes							4	12	10		FS Device/Host/OTG	1	3	5 x 16-bit 2 x 32-bit	5 -Std. PWM 16-bit PWM resolutions 5 -Input Capture		2 -UART 2 -SPI 2 -I2C		Yes	No	0		Yes	0	None
32-bit MIPS MCU	32	44/QFN 44/TQFP 44/VTLA	In Production	-40 to 105	2.3V - 3.6V	44	$2.23	PIC32MX230F064D	40	64	16			3		Yes							4	13	10		FS Device/Host/OTG	1	3	5 x 16-bit 2 x 32-bit	5 -Std. PWM 16-bit PWM resolutions 5 -Input Capture		2 -UART 2 -SPI 2 -I2C		Yes	No	0		Yes	0	None
32-bit MIPS MCU	32	28/QFN 28/SOIC 300mil 28/SPDIP 28/SSOP 208mil	In Production	-40 to 105	2.3V - 3.6V	28	$2.59	PIC32MX250F128B	50	128	32			3		Yes							4	9	10		FS Device/Host/OTG	1	3	5 x 16-bit 2 x 32-bit	5 -Std. PWM 16-bit PWM resolutions 5 -Input Capture		2 -UART 2 -SPI 2 -I2C		Yes	No	0		Yes	0	None
32-bit MIPS MCU	32	36/VTLA	In Production	-40 to 105	2.3V - 3.6V	36	$2.73	PIC32MX250F128C	50	128	32			3		Yes							4	12	10		FS Device/Host/OTG	1	3	5 x 16-bit 2 x 32-bit	5 -Std. PWM 16-bit PWM resolutions 5 -Input Capture		2 -UART 2 -SPI 2 -I2C		Yes	No	0		Yes	0	None
32-bit MIPS MCU	32	44/QFN 44/TQFP 44/VTLA	In Production	-40 to 105	2.3V - 3.6V	44	$2.80	PIC32MX250F128D	50	128	32			3		Yes							4	13	10		FS Device/Host/OTG	1	3	5 x 16-bit 2 x 32-bit	5 -Std. PWM 16-bit PWM resolutions 5 -Input Capture		2 -UART 2 -SPI 2 -I2C		Yes	No	0		Yes	0	None
32-bit MIPS MCU	32	28/QFN 28/SPDIP 28/SSOP 208mil	In Production	-40 to 105	2.3V - 3.6V	28	$2.21	PIC32MX230F256B	50	256	16			3		Yes							6	9	10			1	3	5 x 16-bit 2 x 32-bit	5 -Std. PWM 16-bit PWM resolutions 5 -Input Capture		2 -UART 2 -SPI 2 -I2C		Yes	No	0		Yes	0	None
32-bit MIPS MCU	32	44/QFN 44/TQFP 44/VTLA	In Production	-40 to 105	2.3V - 3.6V	44	$2.39	PIC32MX230F256D	50	256	16			3		Yes							6	13	10			1	3	5 x 16-bit 2 x 32-bit	5 -Std. PWM 16-bit PWM resolutions 5 -Input Capture		2 -UART 2 -SPI 2 -I2C		Yes	No	0		Yes	0	None
32-bit MIPS MCU	32	28/QFN 28/SOIC 300mil 28/SPDIP 28/SSOP 208mil	In Production	-40 to 105	2.3V - 3.6V	28	$2.76	PIC32MX270F256B	50	256	64			3		Yes							6	9	10		FS Device/Host/OTG	1	3	5 x 16-bit 2 x 32-bit	5 -Std. PWM 16-bit PWM resolutions 5 -Input Capture		2 -UART 2 -SPI 2 -I2C		Yes	No	0		Yes	0	None
32-bit MIPS MCU	32	44/QFN 44/TQFP 44/VTLA	In Production	-40 to 105	2.3V - 3.6V	44	$2.97	PIC32MX270F256D	50	256	64			3		Yes							6	13	10		FS Device/Host/OTG	1	3	5 x 16-bit 2 x 32-bit	5 -Std. PWM 16-bit PWM resolutions 5 -Input Capture		2 -UART 2 -SPI 2 -I2C		Yes	No	0		Yes	0	None

						3xx/4xx		General Purpose | USB
32-bit MIPS MCU	32	64/QFN 64/TQFP	In Production	-40 to 105	2.3V - 3.6V	64	$3.09	PIC32MX320F032H	40	32	8			12									0	16	10				2	5 x 16-bit 1 x 32-bit	5 -Std. PWM 16-bit PWM resolutions 5 -Input Capture		2 -UART 2 -SPI 2 -I2C			No	0		No	0	None
32-bit MIPS MCU	32	64/QFN 64/TQFP	In Production	-40 to 105	2.3V - 3.6V	64	$3.36	PIC32MX320F064H	80	64	16			12									0	16	10				2	5 x 16-bit 1 x 32-bit	5 -Std. PWM 16-bit PWM resolutions 5 -Input Capture		2 -UART 2 -SPI 2 -I2C			No	0		No	0	None
32-bit MIPS MCU	32	64/QFN 64/TQFP	In Production	-40 to 105	2.3V - 3.6V	64	$3.57	PIC32MX320F128H	80	128	32			12									0	16	10				2	5 x 16-bit 1 x 32-bit	5 -Std. PWM 16-bit PWM resolutions 5 -Input Capture		2 -UART 2 -SPI 2 -I2C			No	0		No	0	None
32-bit MIPS MCU	32	64/QFN 64/TQFP	In Production	-40 to 105	2.3V - 3.6V	64	$3.77	PIC32MX340F128H	80	128	32			12									4	16	10				2	5 x 16-bit 1 x 32-bit	5 -Std. PWM 16-bit PWM resolutions 5 -Input Capture		2 -UART 2 -SPI 2 -I2C			No	0		No	0	None
32-bit MIPS MCU	32	64/QFN 64/TQFP	In Production	-40 to 105	2.3V - 3.6V	64	$3.88	PIC32MX340F256H	80	256	64			12									4	16	10				2	5 x 16-bit 1 x 32-bit	5 -Std. PWM 16-bit PWM resolutions 5 -Input Capture		2 -UART 2 -SPI 2 -I2C			No	0		No	0	None
32-bit MIPS MCU	32	64/QFN 64/TQFP	In Production	-40 to 105	2.3V - 3.6V	64	$4.06	PIC32MX340F512H	80	512	128			12									4	16	10				2	5 x 16-bit 1 x 32-bit	5 -Std. PWM 16-bit PWM resolutions 5 -Input Capture		2 -UART 2 -SPI 2 -I2C			No	0		No	0	None
32-bit MIPS MCU	32	100/TQFP 121/TFBGA	In Production	-40 to 105	2.3V - 3.6V	100	$4.21	PIC32MX320F128L	80	128	32			12									0	16	10				2	5 x 16-bit 1 x 32-bit	5 -Std. PWM 16-bit PWM resolutions 5 -Input Capture		2 -UART 2 -SPI 2 -I2C			No	0		No	0	None
32-bit MIPS MCU	32	100/TQFP 121/TFBGA	In Production	-40 to 105	2.3V - 3.6V	100	$4.21	PIC32MX340F128L	80	128	32			12									4	16	10				2	5 x 16-bit 1 x 32-bit	5 -Std. PWM 16-bit PWM resolutions 5 -Input Capture		2 -UART 2 -SPI 2 -I2C			No	0		No	0	None
32-bit MIPS MCU	32	100/TQFP 121/TFBGA	In Production	-40 to 105	2.3V - 3.6V	100	$4.31	PIC32MX360F256L	80	256	64			12									4	16	10				2	5 x 16-bit 1 x 32-bit	5 -Std. PWM 16-bit PWM resolutions 5 -Input Capture		2 -UART 2 -SPI 2 -I2C			No	0		No	0	None
32-bit MIPS MCU	32	100/TQFP 121/TFBGA	In Production	-40 to 105	2.3V - 3.6V	100	$4.47	PIC32MX360F512L	80	512	128			12									4	16	10				2	5 x 16-bit 1 x 32-bit	5 -Std. PWM 16-bit PWM resolutions 5 -Input Capture		2 -UART 2 -SPI 2 -I2C			No	0		No	0	None
32-bit MIPS MCU	32	64/QFN 64/TQFP	In Production	-40 to 105	2.3V - 3.6V	64	$3.36	PIC32MX420F032H	40	32	8			12									0	16	10		FS Device/Host/OTG	1	2	5 x 16-bit 1 x 32-bit	5 -Std. PWM 16-bit PWM resolutions 5 -Input Capture		2 -UART 1 -SPI 2 -I2C			No	0		No	0	None
32-bit MIPS MCU	32	64/QFN 64/TQFP	In Production	-40 to 105	2.3V - 3.6V	64	$4.02	PIC32MX440F128H	80	128	32			12									4	16	10		FS Device/Host/OTG	1	2	5 x 16-bit 1 x 32-bit	5 -Std. PWM 16-bit PWM resolutions 5 -Input Capture		2 -UART 1 -SPI 2 -I2C			No	0		No	0	None
32-bit MIPS MCU	32	64/QFN 64/TQFP	In Production	-40 to 105	2.3V - 3.6V	64	$4.12	PIC32MX440F256H	80	256	64			12									4	16	10		FS Device/Host/OTG	1	2	5 x 16-bit 1 x 32-bit	5 -Std. PWM 16-bit PWM resolutions 5 -Input Capture		2 -UART 1 -SPI 2 -I2C			No	0		No	0	None
32-bit MIPS MCU	32	64/QFN 64/TQFP	In Production	-40 to 105	2.3V - 3.6V	64	$4.28	PIC32MX440F512H	80	512	128			12									4	16	10		FS Device/Host/OTG	1	2	5 x 16-bit 1 x 32-bit	5 -Std. PWM 16-bit PWM resolutions 5 -Input Capture		2 -UART 1 -SPI 2 -I2C			No	0		No	0	None
32-bit MIPS MCU	32	100/TQFP 121/TFBGA	In Production	-40 to 105	2.3V - 3.6V	100	$4.47	PIC32MX440F128L	80	128	32			12									4	16	10		FS Device/Host/OTG	1	2	5 x 16-bit 1 x 32-bit	5 -Std. PWM 16-bit PWM resolutions 5 -Input Capture		2 -UART 2 -SPI 2 -I2C			No	0		No	0	None
32-bit MIPS MCU	32	100/TQFP 121/TFBGA	In Production	-40 to 105	2.3V - 3.6V	100	$4.55	PIC32MX460F256L	80	256	64			12									4	16	10		FS Device/Host/OTG	1	2	5 x 16-bit 1 x 32-bit	5 -Std. PWM 16-bit PWM resolutions 5 -Input Capture		2 -UART 2 -SPI 2 -I2C			No	0		No	0	None
32-bit MIPS MCU	32	100/TQFP 121/TFBGA	In Production	-40 to 105	2.3V - 3.6V	100	$4.69	PIC32MX460F512L	80	512	128			12									4	16	10		FS Device/Host/OTG	1	2	5 x 16-bit 1 x 32-bit	5 -Std. PWM 16-bit PWM resolutions 5 -Input Capture		2 -UART 2 -SPI 2 -I2C			No	0		No	0	None

						330/350/370
						430/450/470
32-bit MIPS MCU	32	64/QFN 64/TQFP	In Production	-40 to 105	2.3V - 3.6V	64	$2.45	PIC32MX330F064H	100	64	16			12		Yes							4	28	10				2	5 x 16-bit 2 x 32-bit	5 -Std. PWM 16-bit PWM resolutions 5 -Input Capture		4 -UART 2 -SPI 2 -I2C		Yes	No	0		Yes	0	None
32-bit MIPS MCU	32	100/TQFP 124/VTLA	In Production	-40 to 105	2.3V - 3.6V	100	$2.85	PIC32MX330F064L	100	64	16			12		Yes							4	28	10				2	5 x 16-bit 2 x 32-bit	5 -Std. PWM 16-bit PWM resolutions 5 -Input Capture		5 -UART 2 -SPI 2 -I2C		Yes	No	0		Yes	0	None
32-bit MIPS MCU	32	64/QFN 64/TQFP	In Production	-40 to 105	2.3V - 3.6V	64	$2.77	PIC32MX350F128H	100	128	32			12		Yes							4	28	10				2	5 x 16-bit 2 x 32-bit	5 -Std. PWM 16-bit PWM resolutions 5 -Input Capture		4 -UART 2 -SPI 2 -I2C		Yes	No	0		Yes	0	None
32-bit MIPS MCU	32	100/TQFP 124/VTLA	In Production	-40 to 105	2.3V - 3.6V	100	$3.22	PIC32MX350F128L	100	128	32			12		Yes							4	28	10				2	5 x 16-bit 2 x 32-bit	5 -Std. PWM 16-bit PWM resolutions 5 -Input Capture		5 -UART 2 -SPI 2 -I2C		Yes	No	0		Yes	0	None
32-bit MIPS MCU	32	64/QFN 64/TQFP	In Production	-40 to 105	2.3V - 3.6V	64	$3.51	PIC32MX350F256H	120	256	64			12		Yes							4	28	10				2	5 x 16-bit 2 x 32-bit	5 -Std. PWM 16-bit PWM resolutions 5 -Input Capture		4 -UART 2 -SPI 2 -I2C		Yes	No	0		Yes	0	None
32-bit MIPS MCU	32	100/TQFP 124/VTLA	In Production	-40 to 105	2.3V - 3.6V	100	$3.93	PIC32MX350F256L	120	256	64			12		Yes							4	28	10				2	5 x 16-bit 2 x 32-bit	5 -Std. PWM 16-bit PWM resolutions 5 -Input Capture		5 -UART 2 -SPI 2 -I2C		Yes	No	0		Yes	0	None
32-bit MIPS MCU	32	64/QFN 64/TQFP	In Production	-40 to 105	2.3V - 3.6V	64	$4.33	PIC32MX370F512H	120	512	128			12		Yes							4	28	10				2	5 x 16-bit 2 x 32-bit	5 -Std. PWM 16-bit PWM resolutions 5 -Input Capture		4 -UART 2 -SPI 2 -I2C		Yes	No	0		Yes	0	None
32-bit MIPS MCU	32	100/TQFP 124/VTLA	In Production	-40 to 105	2.3V - 3.6V	100	$4.75	PIC32MX370F512L	120	512	128			12		Yes							4	28	10				2	5 x 16-bit 2 x 32-bit	5 -Std. PWM 16-bit PWM resolutions 5 -Input Capture		5 -UART 2 -SPI 2 -I2C		Yes	No	0		Yes	0	None
32-bit MIPS MCU	32	64/QFN 64/TQFP	In Production	-40 to 105	2.3V - 3.6V	64	$2.59	PIC32MX430F064H	100	64	16			12		Yes							4	28	10		FS Device/Host/OTG	1	2	5 x 16-bit 2 x 32-bit	5 -Std. PWM 16-bit PWM resolutions 5 -Input Capture		4 -UART 2 -SPI 2 -I2C		Yes	No	0		Yes	0	None
32-bit MIPS MCU	32	100/TQFP 124/VTLA	In Production	-40 to 105	2.3V - 3.6V	100	$2.98	PIC32MX430F064L	100	64	16			12		Yes							4	28	10		FS Device/Host/OTG	1	2	5 x 16-bit 2 x 32-bit	5 -Std. PWM 16-bit PWM resolutions 5 -Input Capture		5 -UART 2 -SPI 2 -I2C		Yes	No	0		Yes	0	None
32-bit MIPS MCU	32	64/QFN 64/TQFP	In Production	-40 to 105	2.3V - 3.6V	64	$2.91	PIC32MX450F128H	100	128	32			12		Yes							4	28	10		FS Device/Host/OTG	1	2	5 x 16-bit 2 x 32-bit	5 -Std. PWM 16-bit PWM resolutions 5 -Input Capture		4 -UART 2 -SPI 2 -I2C		Yes	No	0		Yes	0	None
32-bit MIPS MCU	32	100/TQFP 124/VTLA	In Production	-40 to 105	2.3V - 3.6V	100	$3.36	PIC32MX450F128L	100	128	32			12		Yes							4	28	10		FS Device/Host/OTG	1	2	5 x 16-bit 2 x 32-bit	5 -Std. PWM 16-bit PWM resolutions 5 -Input Capture		5 -UART 2 -SPI 2 -I2C		Yes	No	0		Yes	0	None
32-bit MIPS MCU	32	64/QFN 64/TQFP	In Production	-40 to 105	2.3V - 3.6V	64	$3.65	PIC32MX450F256H	120	256	64			12		Yes							4	28	10		FS Device/Host/OTG	1	2	5 x 16-bit 2 x 32-bit	5 -Std. PWM 16-bit PWM resolutions 5 -Input Capture		4 -UART 2 -SPI 2 -I2C		Yes	No	0		Yes	0	None
32-bit MIPS MCU	32	100/TQFP 124/VTLA	In Production	-40 to 105	2.3V - 3.6V	100	$4.07	PIC32MX450F256L	120	256	64			12		Yes							4	28	10		FS Device/Host/OTG	1	2	5 x 16-bit 2 x 32-bit	5 -Std. PWM 16-bit PWM resolutions 5 -Input Capture		5 -UART 2 -SPI 2 -I2C		Yes	No	0		Yes	0	None
32-bit MIPS MCU	32	64/QFN 64/TQFP	In Production	-40 to 105	2.3V - 3.6V	64	$4.47	PIC32MX470F512H	120	512	128			12		Yes							4	28	10		FS Device/Host/OTG	1	2	5 x 16-bit 2 x 32-bit	5 -Std. PWM 16-bit PWM resolutions 5 -Input Capture		4 -UART 2 -SPI 2 -I2C		Yes	No	0		Yes	0	None
32-bit MIPS MCU	32	100/TQFP 124/VTLA	In Production	-40 to 105	2.3V - 3.6V	100	$4.89	PIC32MX470F512L	120	512	128			12		Yes							4	28	10		FS Device/Host/OTG	1	2	5 x 16-bit 2 x 32-bit	5 -Std. PWM 16-bit PWM resolutions 5 -Input Capture		5 -UART 2 -SPI 2 -I2C		Yes	No	0		Yes	0	None

						5xx/6xx/7xx
32-bit MIPS MCU	32	64/QFN 64/TQFP	In Production	-40 to 105	2.3V - 3.6V	64	$2.94	PIC32MX534F064H	80	64	16			12									4	16	10		FS Device/Host/OTG	1	2	5 x 16-bit 2 x 32-bit	5 -Std. PWM 16-bit PWM resolutions 5 -Input Capture		6 -UART 3 -SPI 4 -I2C			No	0		No	1	CAN
32-bit MIPS MCU	32	64/QFN 64/TQFP	In Production	-40 to 105	2.3V - 3.6V	64	$3.11	PIC32MX564F064H	80	64	16			12									4	16	10		FS Device/Host/OTG	1	2	5 x 16-bit 2 x 32-bit	5 -Std. PWM 16-bit PWM resolutions 5 -Input Capture		6 -UART 3 -SPI 4 -I2C			No	0		No	1	CAN
32-bit MIPS MCU	32	64/QFN 64/TQFP	In Production	-40 to 105	2.3V - 3.6V	64	$3.30	PIC32MX564F128H	80	128	32			12									4	16	10		FS Device/Host/OTG	1	2	5 x 16-bit 2 x 32-bit	5 -Std. PWM 16-bit PWM resolutions 5 -Input Capture		6 -UART 3 -SPI 4 -I2C			No	0		No	1	CAN
32-bit MIPS MCU	32	64/QFN 64/TQFP	In Production	-40 to 105	2.3V - 3.6V	64	$4.96	PIC32MX575F256H	80	256	64			12									8	16	10		FS Device/Host/OTG	1	2	5 x 16-bit 2 x 32-bit	5 -Std. PWM 16-bit PWM resolutions 5 -Input Capture		6 -UART 3 -SPI 4 -I2C			No	0		No	1	CAN
32-bit MIPS MCU	32	64/QFN 64/TQFP	In Production	-40 to 105	2.3V - 3.6V	64	$5.42	PIC32MX575F512H	80	512	128			12									8	16	10		FS Device/Host/OTG	1	2	5 x 16-bit 2 x 32-bit	5 -Std. PWM 16-bit PWM resolutions 5 -Input Capture		6 -UART 3 -SPI 4 -I2C			No	0		No	1	CAN
32-bit MIPS MCU	32	100/TQFP 121/TFBGA	In Production	-40 to 105	2.3V - 3.6V	100	$3.35	PIC32MX534F064L	80	64	16			12									4	16	10		FS Device/Host/OTG	1	2	5 x 16-bit 2 x 32-bit	5 -Std. PWM 16-bit PWM resolutions 5 -Input Capture		6 -UART 4 -SPI 5 -I2C			No	0		No	1	CAN
32-bit MIPS MCU	32	100/TQFP 121/TFBGA	In Production	-40 to 105	2.3V - 3.6V	100	$3.50	PIC32MX564F064L	80	64	16			12									4	16	10		FS Device/Host/OTG	1	2	5 x 16-bit 2 x 32-bit	5 -Std. PWM 16-bit PWM resolutions 5 -Input Capture		6 -UART 4 -SPI 5 -I2C			No	0		No	1	CAN
32-bit MIPS MCU	32	100/TQFP 121/TFBGA	In Production	-40 to 105	2.3V - 3.6V	100	$3.68	PIC32MX564F128L	80	128	32			12									4	16	10		FS Device/Host/OTG	1	2	5 x 16-bit 2 x 32-bit	5 -Std. PWM 16-bit PWM resolutions 5 -Input Capture		6 -UART 4 -SPI 5 -I2C			No	0		No	1	CAN
32-bit MIPS MCU	32	100/TQFP 121/TFBGA	In Production	-40 to 105	2.3V - 3.6V	100	$5.43	PIC32MX575F256L	80	256	64			12									8	16	10		FS Device/Host/OTG	1	2	5 x 16-bit 2 x 32-bit	5 -Std. PWM 16-bit PWM resolutions 5 -Input Capture		6 -UART 4 -SPI 5 -I2C			No	0		No	1	CAN
32-bit MIPS MCU	32	100/TQFP 121/TFBGA 124/VTLA	In Production	-40 to 105	2.3V - 3.6V	100	$5.89	PIC32MX575F512L	80	512	128			3		Yes							8	28	10		FS Device/Host/OTG	1	3	5 x 16-bit 2 x 32-bit	5 -Std. PWM 16-bit PWM resolutions 5 -Input Capture		6 -UART 4 -SPI 5 -I2C			No	0		No	1	CAN
32-bit MIPS MCU	32	64/QFN 64/TQFP	In Production	-40 to 105	2.3V - 3.6V	64	$3.30	PIC32MX664F064H	80	64	16			12						10/100 Base-TX Mac			4	16	10		FS Device/Host/OTG	1	2	5 x 16-bit 2 x 32-bit	5 -Std. PWM 16-bit PWM resolutions 5 -Input Capture		6 -UART 3 -SPI 4 -I2C			No	0		No	0	None
32-bit MIPS MCU	32	64/QFN 64/TQFP	In Production	-40 to 105	2.3V - 3.6V	64	$3.47	PIC32MX664F128H	80	128	32			12						10/100 Base-TX Mac			4	16	10		FS Device/Host/OTG	1	2	5 x 16-bit 2 x 32-bit	5 -Std. PWM 16-bit PWM resolutions 5 -Input Capture		6 -UART 3 -SPI 4 -I2C			No	0		No	0	None
32-bit MIPS MCU	32	64/QFN 64/TQFP	In Production	-40 to 105	2.3V - 3.6V	64	$5.19	PIC32MX675F256H	80	256	64			12						10/100 Base-TX Mac			8	16	10		FS Device/Host/OTG	1	2	5 x 16-bit 2 x 32-bit	5 -Std. PWM 16-bit PWM resolutions 5 -Input Capture		6 -UART 3 -SPI 4 -I2C			No	0		No	0	None
32-bit MIPS MCU	32	64/QFN 64/TQFP	In Production	-40 to 105	2.3V - 3.6V	64	$5.66	PIC32MX675F512H	80	512	128			12						10/100 Base-TX Mac			8	16	10		FS Device/Host/OTG	1	2	5 x 16-bit 2 x 32-bit	5 -Std. PWM 16-bit PWM resolutions 5 -Input Capture		6 -UART 3 -SPI 4 -I2C			No	0		No	0	None
32-bit MIPS MCU	32	64/QFN 64/TQFP	In Production	-40 to 105	2.3V - 3.6V	64	$6.13	PIC32MX695F512H	80	512	128			12						10/100 Base-TX Mac			8	16	10		FS Device/Host/OTG	1	2	5 x 16-bit 2 x 32-bit	5 -Std. PWM 16-bit PWM resolutions 5 -Input Capture		6 -UART 3 -SPI 4 -I2C			No	0		No	0	None
32-bit MIPS MCU	32	100/TQFP 121/TFBGA	In Production	-40 to 105	2.3V - 3.6V	100	$3.68	PIC32MX664F064L	80	64	16			12						10/100 Base-TX Mac			4	16	10		FS Device/Host/OTG	1	2	5 x 16-bit 2 x 32-bit	5 -Std. PWM 16-bit PWM resolutions 5 -Input Capture		6 -UART 4 -SPI 5 -I2C			No	0		No	0	None
32-bit MIPS MCU	32	100/TQFP 121/TFBGA	In Production	-40 to 105	2.3V - 3.6V	100	$3.86	PIC32MX664F128L	80	128	32			12						10/100 Base-TX Mac			4	16	10		FS Device/Host/OTG	1	2	5 x 16-bit 2 x 32-bit	5 -Std. PWM 16-bit PWM resolutions 5 -Input Capture		6 -UART 4 -SPI 5 -I2C			No	0		No	0	None
32-bit MIPS MCU	32	100/TQFP 121/TFBGA	In Production	-40 to 105	2.3V - 3.6V	100	$5.67	PIC32MX675F256L	80	256	64			12						10/100 Base-TX Mac			8	16	10		FS Device/Host/OTG	1	2	5 x 16-bit 2 x 32-bit	5 -Std. PWM 16-bit PWM resolutions 5 -Input Capture		6 -UART 4 -SPI 5 -I2C			No	0		No	0	None
32-bit MIPS MCU	32	100/TQFP 121/TFBGA 124/VTLA	In Production	-40 to 105	2.3V - 3.6V	100	$6.13	PIC32MX675F512L	80	512	128			12						10/100 Base-TX Mac			8	16	10		FS Device/Host/OTG	1	2	5 x 16-bit 2 x 32-bit	5 -Std. PWM 16-bit PWM resolutions 5 -Input Capture		6 -UART 4 -SPI 5 -I2C			No	0		No	0	None
32-bit MIPS MCU	32	100/TQFP 121/TFBGA 124/VTLA	In Production	-40 to 105	2.3V - 3.6V	100	$6.61	PIC32MX695F512L	80	512	128			12						10/100 Base-TX Mac			8	16	10		FS Device/Host/OTG	1	2	5 x 16-bit 2 x 32-bit	5 -Std. PWM 16-bit PWM resolutions 5 -Input Capture		6 -UART 4 -SPI 5 -I2C			No	0		No	0	None
32-bit MIPS MCU	32	64/QFN 64/TQFP	In Production	-40 to 105	2.3V - 3.6V	64	$3.57	PIC32MX764F128H	80	128	32			12						10/100 Base-TX Mac			4	16	10		FS Device/Host/OTG	1	2	5 x 16-bit 2 x 32-bit	5 -Std. PWM 16-bit PWM resolutions 5 -Input Capture		6 -UART 3 -SPI 4 -I2C			No	0		No	1	CAN
32-bit MIPS MCU	32	64/QFN 64/TQFP	In Production	-40 to 105	2.3V - 3.6V	64	$5.42	PIC32MX775F256H	80	256	64			12						10/100 Base-TX Mac			8	16	10		FS Device/Host/OTG	1	2	5 x 16-bit 2 x 32-bit	5 -Std. PWM 16-bit PWM resolutions 5 -Input Capture		6 -UART 3 -SPI 4 -I2C			No	0		No	2	CAN
32-bit MIPS MCU	32	64/QFN 64/TQFP	In Production	-40 to 105	2.3V - 3.6V	64	$5.88	PIC32MX775F512H	80	512	128			12						10/100 Base-TX Mac			8	16	10		FS Device/Host/OTG	1	2	5 x 16-bit 2 x 32-bit	5 -Std. PWM 16-bit PWM resolutions 5 -Input Capture		6 -UART 3 -SPI 4 -I2C			No	0		No	2	CAN
32-bit MIPS MCU	32	64/QFN 64/TQFP	In Production	-40 to 105	2.3V - 3.6V	64	$6.36	PIC32MX795F512H	80	512	128			12						10/100 Base-TX Mac			8	16	10		FS Device/Host/OTG	1	2	5 x 16-bit 2 x 32-bit	5 -Std. PWM 16-bit PWM resolutions 5 -Input Capture		6 -UART 3 -SPI 4 -I2C			No	0		No	2	CAN
32-bit MIPS MCU	32	100/TQFP 121/TFBGA	In Production	-40 to 105	2.3V - 3.6V	100	$3.96	PIC32MX764F128L	80	128	32			12						10/100 Base-TX Mac			4	16	10		FS Device/Host/OTG	1	2	5 x 16-bit 2 x 32-bit	5 -Std. PWM 16-bit PWM resolutions 5 -Input Capture		6 -UART 4 -SPI 5 -I2C			No	0		No	1	CAN
32-bit MIPS MCU	32	100/TQFP 121/TFBGA	In Production	-40 to 105	2.3V - 3.6V	100	$5.89	PIC32MX775F256L	80	256	64			12						10/100 Base-TX Mac			8	16	10		FS Device/Host/OTG	1	2	5 x 16-bit 2 x 32-bit	5 -Std. PWM 16-bit PWM resolutions 5 -Input Capture		6 -UART 4 -SPI 5 -I2C			No	0		No	2	CAN
32-bit MIPS MCU	32	100/TQFP 121/TFBGA	In Production	-40 to 105	2.3V - 3.6V	100	$6.36	PIC32MX775F512L	80	512	128			12						10/100 Base-TX Mac			8	16	10		FS Device/Host/OTG	1	2	5 x 16-bit 2 x 32-bit	5 -Std. PWM 16-bit PWM resolutions 5 -Input Capture		6 -UART 4 -SPI 5 -I2C			No	0		No	2	CAN
32-bit MIPS MCU	32	100/TQFP 121/TFBGA 124/VTLA	In Production	-40 to 105	2.3V - 3.6V	100	$6.83	PIC32MX795F512L	80	512	128			12						10/100 Base-TX Mac			8	16	10		FS Device/Host/OTG	1	2	5 x 16-bit 2 x 32-bit	5 -Std. PWM 16-bit PWM resolutions 5 -Input Capture		6 -UART 4 -SPI 5 -I2C			No	0		No	2	CAN

## LDOs
small size	low noise	low Iq	robust	for MPUs	automotive	Features			Iout max.	Vin max.	Iq (mA)	Accuracy (%)	Noise (ɥVrms)	PSSR@100KHz (db)	PSSR@1MHz (db)	Power good	Package	mfg package code	package size	per piece at mouser.com

							TLV701		0.15	24	0.003	2	550	42			5SOT23
							TLV704		0.15	24	0.003	2	550	42			5SOT23
●							TLV705
●							TLV711
●	●						LP5907
●							TLV733P
					●		TLV733P-Q1
●							LP5910
●	●			●			LP5912
					●		LP5912-Q1
	●			●			TPS7A91
	●			●			TPS7A88
					●		TPS7A88-Q1
	●			●			TPS7A84
	●			●			TPS7A85
	●						TPS7A49
	●						TPS7A30
	●						TPS7A47
	●						TPS7A33
	●						TPS7A90
	●						TPS7A92
							TPS790		0.05	10
		●					TPS797
							TPS798		0.05
		●	●				TPS7A16		0.1	50	0.04	1.5	100	36			8MSOP-PowerPAD
		●					TPS782
		●					TPS706
		●	●				TPS709		0.15	30	0.001	2	190	26			5SOT23
																	6WSON
							TPS715		0.05	24	0.003	4	575	42			5SC70
							TPS715A		0.08	24	0.003	4	575	42			6SON	DRV	2x2
																	8SON	DRB	3x3
		●					TPS727
			●				TPS7B69
			●				TLV760		0.1	30	2	4	100	45			3SOT-23
			●				TPS7A19
							LP2982		0.05	16	0.065	2.3	30	38			5SOT-23
			●				LP2985-N
			●				TPS7A4001
							TPS7A4201
				●			TPS720
				●			TPS74401
					●		TPS7A52-Q1
					●		TPS7B7701-Q1
					●		TPS7B4253-Q1
					●		TPS7B68-Q1
							LM2936		0.05