## seli
				Name suggestion for the Protocol:					Concerns:
				Strip protocol					the mechanical impact of loading/unloading of the silo contents
				Chain					vibration, bending / twisting forces
				flex PCB traces					vias (the fewer, the better)
				solder joints
				solder joints of the components					leaded packages may be a better option in this regard
				the components themselves

				material buildup on the strip
				the temp range of the material
				effects of the temperature fluctuations / extremes (hot-spots caused by grain respiration, moisture, insect infestation, mold or fungus)
				can we also implement humidity measurement?

		Resetting:					measurement (sampling) frequency					- collision detection/recovery					AN2059 - LIN Basics and the Implementation of the MCC LIN Stack Library on 8-bit PIC MCUs
			haba can cause the whole strip to reset by cycling the power					how it's triggered					- Phy errors:
				-initiated by the lowest cell periodically					frame errors					serial comms. ports needed:					UART					1-Wire ?
				-by a command from haba					checksum errors					(multiples of them perhaps)					I2C					LIN ?
				acknowledgements
				Addressing:					Manchester ?
				-enumeration					prioritization of the message types					AN1470 - Manchester Decoder using the CLC and NCO

	node index:
				Content:					Types of messages					haba: is practically no different than any other cell on the strip: it's ID is always '0'
				omnicast
				talk downstream (to the minor) :					multicast
	max. number of nodes on the chain:					broadcast
		- 255 (8-bit field)					greetings / ping :
		- 511 (9-bit field)					-will include firmware checksum: so, comparing its own checksum to the major's, a downstream cell will know if its firmware is up-to-date

	frame ID					-operational parameters
				-relaying downstream					calibration data
	source ID					measurement interval
		haba is 0
				-ecosystem initialization:
				probing / addressing

				-commands
				measure / sample command
				talk upstream (to the major) :

				pong :
				Statemachines:

				Upon power-up:					disoriented					- Adrift					- Not initiated yet:					at power-up, prior to adopting the cell ID					expecting a ping
				Each cell's :					- Initiated:					upon adopting a cell ID
				upstream port:					Starts in slave mode, waiting for the ping from the major
				downstream port:					Starts in master mode. Upon receiving its address and/or firmware, the cell pings its minor.					- Feeble:					the cell does not have the latest firmware
				established					stable					-Engaged					- Bright:					the cell has the latest firmware					fully functional
				In idle:					steady
				Each cell's:
				both ports:					Idle in slave mode.					- a conversion cycle is in progress:
				When the cell needs to talk to upstream :					it will put the port in master mode
				In the case of a bus collision:					both masters will retreat.					Retry ?

				comms active

				Upon power-up,					the upstream port in slave mode:					ready to receive a ping message
				the downstream port in master mode:					ready to ping its minor, to see if there is any.					The major says:					The recipient data-holds the CRC_L byte,
				- Hi, this is your CellID to adopt					(Its own ID + 1)					performs checksum calculation,
				now adrift, is expecting a ping					- And, this is the latest firmware checksum					if it checks out, acks the transaction.

S		A7			A6			A5			A4			A3			A2			A1			R/W			ACK			D7			D6			D5			D4			D3			D2			D1			D0			ACK			D7			D6			D5			D4			D3			D2			D1			D0			ACK			D7			D6			D5			D4			D3			D2			D1			D0			ACK			D7			D6			D5			D4			D3			D2			D1			D0			ACK			D7			D6			D5			D4			D3			D2			D1			D0			ACK			P
				0					MSG_ID					A8			A0					FW_CRC_H					FW_CRC_L					CRC_H					CRC_L
				C5			C4			C3			C2			C1			C0
				0			0			0			0			0			0					The sender re-transmits the nacked message.

				A0:A8 =					CellID					MSG_ID					0	0	0	0	0		Ping
				to be adopted					# of payload bytes:					2
				by the minor

				If the minor decides that it has the latest fw
				it switches to state 'engaged'					Upon successful completion of a transfer, the major now knows that there is a cell downstream
				goes on to find out if itself has a minor: sends a ping downstream					Both ports now idle in slave mode, the major waits for normal chain traffic.

				Or if the minor finds out that it does not have the latest fw,
				it switches to state 'dumb'
				sends to its major a firmware update request

S		A7			A6			A5			A4			A3			A2			A1			R/W			ACK			D7			D6			D5			D4			D3			D2			D1			D0			ACK			D7			D6			D5			D4			D3			D2			D1			D0			ACK			D7			D6			D5			D4			D3			D2			D1			D0			ACK
				0					MSG_ID					A8			A0					CRC_H					CRC_H
				C5			C4			C3			C2			C1			C0
				0			0			0			0			0			1
				Only its minor can request a fwu from the cell
				A0:A8 =					CellID					MSG_ID					0	0	0	0	1		Request fwu					A fwu request from any cell other than the minor triggers panic
				of the originator					# of payload bytes:					0
				(in this case, the minor)

The cell is 'engaged' state:

				Downstream					Commands from haba

		A8:A0 =					broadcast ID					The cell relays the message downstream & also processes it himself					1	1	1	1	1	1	1	1	1		The broadcast ID
				matches the cell's ID					The cell processes the message himself
				otherwise					The cell relays the message downstream

S		A7			A6			A5			A4			A3			A2			A1			R/W			ACK			D7			D6			D5			D4			D3			D2			D1			D0			ACK			D7			D6			D5			D4			D3			D2			D1			D0			ACK			D7			D6			D5			D4			D3			D2			D1			D0			ACK
				0					MSG_ID					A8			A0					CRC_H					CRC_H
				C5			C4			C3			C2			C1			C0

				A0:A8 =					CellID					MSG_ID
				of the recipient					# of payload bytes:					0

				Upstream					Commands to haba

				The cell relays the message upstream

S		A7			A6			A5			A4			A3			A2			A1			R/W			ACK			D7			D6			D5			D4			D3			D2			D1			D0			ACK			D7			D6			D5			D4			D3			D2			D1			D0			ACK				...		D7			D6			D5			D4			D3			D2			D1			D0			ACK			D7			D6			D5			D4			D3			D2			D1			D0			ACK			D7			D6			D5			D4			D3			D2			D1			D0			ACK
				0					MSG_ID					A8			A0					DATAn					DATA1					CRC_H					CRC_H
				C5			C4			C3			C2			C1			C0

				A0:A8 =					CellID					MSG_ID					Measurement data
				of the originator					# of payload bytes:

Capsense					high SNR can be achieved by:					Ways to implement proximity
				lower base capacitance					Active guard is a way of minimizing the base capacitance by reducing the electric potential between the sensor & its surrounding environment					magnetic
				less interference					It also shields the sensor/trace from surrounding low-impedence interferences.					IR
				An active guard can also be used to shape the electric field to achieve directional detection without decreasing its sensitivity by using a grounded shield.					optical
				Doppler effect
				Documentation					inductive
				AN1492 - Microchip Capacitive Proximity Design Guide					capacitive
				AN1478 - mTouch Sensing Solution Acquisition Methods Capacitive Voltage Divider
				AN1250 - Microchip CTMU for Capacitive Touch Applications
				AN1334 - Techniques for Robust Touch Sensing Design
				AN1325 - mTouch Metal-Over-Cap Technology
				TB3146 - Analog-to-Digital Converter with Computation
				mTouch Capacitive Sensing Library Module for MCC User's Guide

				Does the effect of capacitive sensing make the material stick to the sheath?

				A series resistor on the capsense sensor line is recommended to reduce high-frequency noise on the signal.

				The effects of the material temperature:					UI
MCU					or		dedicated Capsense Controller					-heartbeat (only if the sheath is transparent)
				- The effects of extreme temperatures on the internal oscillator accuracy&stability
min Fosc for the application					transmit lines clock accuracy (I2C or UART):					Comparator:
				capsense function:					When reading a PORT register, all pins configured as analog inputs will read as a '0'
				the effects of sub-zero temperatures (ice instead of water)					Pins configured as digital inputs will convert as an analog input, according to the input specification.
Code protection?					Analog levels on any pin defined as a digital input may cause the input buffer to consume more (excessive) current than is specified
				- Will we need the extended temp. variants of the devices
Vreg power good OR MCU BOR ??					- Will we need a TXCO ?					PIC16(L)F188XX Memory Programming Specification
MCU POR utilization					If so, can we use the temperature indication from it?					TB3128 - CRC and Memory Scan on PIC MCUs
				- Using the on-chip temperature indicator, oscillator tuning may be performed according to an in-memory calibration table.

Watchdog utilization ?					Sheat material:
				- High heat conductivity between the bulk material and temp. sensing point (MCU or dedicated tempsensor)
Power-up sequencing					Powered input protection					- should be as thin as the application allows over the MCU/tempsensor & the capsense electrodes.
				- Low heat conductivity between adjacent (neighbouring) cells
				- for physical debugging purposes, it would help if the material could be dissolved in certain agents.

	Upon reset:
		- TRISx bits default to inputs (tri-stated = high-impedance)
		- No weak pull ups
		- Schmitt-trigger levels
		- ANSELx bits default to the Analog mode

		- each pin defaults to the PORT data latch
		- Standard push-pull
		- Slew rate limited

	All write operations are read-modify-write:
		- first, the port pin is read
		- then, this value is modified accordingly
		- then written to the PORT data latch

	Digital output functions may continue to control the pin when it's in Analog mode
				ADC conversions while the device is in SLEEP: reduces system noise: good for capsense performance

				Cell sleeps unless it's being spoken to or it's speaking : reduces the strip's overall current consumption

Low voltage programming ?

Bootloader implementation: to enable firmware updates					Determinig if a valid / up-to-date end-application is already on the device:
	Firmware update :					Verification of the end-application's integrity
	cell-based parameter update:

	Bootloader Generator User's Guide					Triggering a reboot into bootloader from inside the end-application:
	AN851 - A Flash Bootloader for PIC16 and PIC18 Devices

Factory-programming of the bootloader?

The need to be able to update the on-device bootloader					Host - bootloader communications:
The need to be able to update the device configuration:					Communication channel
	The configuration memory is not self-writable:					Protocol (commands, responses etc.)
		For max. flexibility,
The ability to check to Device ID / Revision ID of the subject device					Write-protection of the bootloader memory region
				Through hw:
Partial updates to the firmware:					Utilization of the Write-protect Configuration bits:
	updating only the application operational parameters					Advantage: smaller code footprint
		these should be in memory in clusters that are erase row aligned ( 32-byte aligned)					Downside: The block size is fixed, so memory may be left wasted
				Through sw:
				Code can check the destination address of each Write/Erase command, rejecting the attempts that modify the bootloader region
				Advantage: Flexibility. Under control, the bootloader itself can also be reprogrammed to an updated version.
				Downside: bigger code footprint

Temperature sensing					TB3165 - Temperature Sensor Module on 8-bit PIC Microcontrollers
				AN2092 - Using the Temperature Indicator Module (the previous temp. sensor module)
		on-chip temp indicator may not suffice. A dedicated temp sensor may need to be used					AN1333 - Use and Calibration of the Internal Temperature Indicator
		the fact that both capsensing and on-chip temp. indicator will be using the ADC					AN1072 - Measuring VDD Using the 0.6V Reference
		calibration of the on-chip temp. indicator

				Tank capacitors					Proper grounding					Grounding at a single point					Supply line:
				Would a choke be helpful on the power supply line ?					Ground loops					- disturbances due to EMI interference:
Vreg					higher supply voltage is better for capsense					device weight is a big concern					transients (peaks, droops)

				Tolerance of transient spikes in the supply rail: wide input range may help
				suitability for 12V/24V industrial/automotive applications
	Vout accuracy					variation from nominal Vout					transient line response
	load regulation accuracy ?					low noise					typical: 10-50 mV/A					DC component					(mv/V)
				AC component					(attenuation in db)
	minimum bleeder load ?
	soft-start, soft-shutdown ?					transient load response
	input voltage excursion detection
		under-voltage lockout					output noise
	over-temp shutdown
	output cap (dynamic performance)					PSSR (Power Supply Rejection Ratio) (line regulation)					A 20 db rejection means a 10x attenuation of the line noise to what is seen at the output.
		ceramic cap as output cap					PSSR rapidly falls off with higher frequencies.
		lower ESR is better
		X5R or X7R dielectric					frequency compansation of the LDO loop
	enable
	output discharge					CSP (chip scale package)
	power good output

				min					typ.					max					https://www.design-reuse.com/articles/34841/guide-to-choosing-the-best-ldo-for-your-application.html
				input voltage					Vin					10 V					V					https://www.design-reuse.com/articles/42191/low-dropout-ldo-linear-voltage-regulators.html
				output voltage					Vout					5 V					V					www.torexsemi.com/technical-support/application-note/basic-knowledge-of-ldo/overview/
				output voltage accuracy					variation from nominal Vout					http://www.electronicdesign.com/power/low-dropout-ldo-linear-regulators
				dropout voltage					Vin - Vout dropout @ 100 mA output current					https://www.baldengineer.com/regulator-basics.html
				output load current					30 mA					mA
				output load capacitance
				load regulation
				line regulation
				quiescent current					Iq
				shutdown current					Isd
				power supply rejection ratio					PSSR @100KHz					db

				low noise					< 15 uVrms
				low Iq					< 10 uA

## seli_asm
			Device configuration:

							CONFIG1					FCMEN					CSWEN					CLKOUTEN					RSTOSC					FEXTOSC

							CONFIG2					DEBUG					STVREN					PPS1WAY					ZCD					BORV					BOREN					LPBOREN					PWRTE					MCLRE

							CONFIG3					WDTCCS					WDTCWS					WDTE					WDTCPS

							CONFIG4					LVP					SCANE					WRT

							CONFIG5					CPD					CP

0x0000						goto Init

0x0004					INT_Dispatch:
							...
							goto xx_ISR
							goto yy_ISR
							...

					xx_ISR:

					yy_ISR:

					FW_Proper:

					Init:
							PMGR_init
							OSC_init
							PMD_init

							I2C_S_Polling_init

					Wait4Ping:

					FW_Upgrade:

	Wait for a ping message from the major:

			Major's checksum is identical:					Firmware checksum
								Go on with the firmware proper

			Major's checksum is different:
								Request firmware download

								Download & write the firmware to flash

								Compute checksum & save it

								Reset device

	Firmware proper

								Cell ID

								What is fixed?
								The circuit layout and pin utilization

								Device configuration: The firmware does not have write access to configuration area anyway.

Watchdog Timer utilization:

Power-down modes utilization:

## mTouch_analysis
static					bool					mtouch_time_toScan					= 0

				MTOUCH_Initialize

				bool					MTOUCH_Service_Mainloop

				bool					MTOUCH_Service_isInProgress

				MTOUCH_Tick

				MTOUCH_SENSORS					3
				mtouch_sensor_names
				Sensor_ANC5					0
				Sensor_ANC6					1
				Sensor_ANC7					2
				mtouch_sensor_error
				MTOUCH_SENSOR_ERROR_none					0
				MTOUCH_SENSOR_ERROR_invalid_index					-1
				MTOUCH_SENSOR_ERROR_interrupt_notEnabled					-2
				MTOUCH_SENSOR_ERROR_invalid_calibrate					-3
				MTOUCH_SENSOR_ERROR_tooManyRetries					-4
				MTOUCH_SENSOR_ERROR_scanOverrun					-5
				MTOUCH_SENSOR_ERROR_interruptedScan					-6
				uint16_t					mtouch_sensor_sample_t
				MTOUCH_SENSOR_SAMPLE_MIN					(0)
				MTOUCH_SENSOR_SAMPLE_MAX					(UINT16_MAX)
				uint8_t					mtouch_sensor_mask_t
				MTOUCH_SENSOR_MASK_MIN					(0)
				MTOUCH_SENSOR_MASK_MAX					(UINT8_MAX)

				DELAY_SCALER					(uint8_t)2
				DELAY_CYCLE					cycle
				(mtouch_sensor_time_t)cycle << DELAY_SCALER
				Sensor_calculate_active_thrs					oversampling
				(mtouch_sensor_packetsample_t)(oversampling)<<2
				Sensor_calculate_cal_thrs					oversampling
				(mtouch_sensor_packetsample_t)(oversampling)<<1
				Sensor_calculate_balance_point					oversampling
				(mtouch_sensor_packetsample_t)(oversampling)<<9
				FH_NOISE_THRS					(mtouch_sensor_packetsample_t)100
				FH_OVERLIMIT_THRS					(uint8_t)6
				MTOUCH_SENSOR_SAMPLEDELAY_MIN					(uint8_t)DELAY_CYCLE(0)
				MTOUCH_SENSOR_SAMPLEDELAY_MAX					(uint8_t)DELAY_CYCLE(15)
				FRQ_0					(uint8_t)MTOUCH_SENSOR_SAMPLEDELAY_MIN
				FRQ_1					(uint8_t)(MTOUCH_SENSOR_SAMPLEDELAY_MAX/2)
				FRQ_2					(uint8_t)MTOUCH_SENSOR_SAMPLEDELAY_MAX

				uint16_t					mtouch_sensor_adcsample_t
				MTOUCH_SENSOR_ADCSAMPLE_MIN					((mtouch_sensor_adcsample_t)0)
				MTOUCH_SENSOR_ADCSAMPLE_MAX					((mtouch_sensor_adcsample_t)1023)
				uint8_t					mtouch_sensor_packetcounter_t
				MTOUCH_SENSOR_PACKET_ADCSAMPLES					((mtouch_sensor_packetcounter_t)32)
				MTOUCH_SENSOR_PACKETCOUNTER_MIN					((mtouch_sensor_packetcounter_t)0)
				MTOUCH_SENSOR_PACKETCOUNTER_MAX					((mtouch_sensor_packetcounter_t)UINT8_MAX)
				uint16_t					mtouch_sensor_packetsample_t
				MTOUCH_SENSOR_PACKETSAMPLE_MIN					((mtouch_sensor_packetsample_t)0)
				MTOUCH_SENSOR_PACKETSAMPLE_MAX					((mtouch_sensor_packetsample_t)UINT16_MAX)
				uint8_t					mtouch_sensor_delay_t
				uint8_t					mtouch_sensor_addcap_t
				ADD_CAP_LIMIT					(mtouch_sensor_addcap_t)31
				uint8_t					mtouch_sensor_time_t
				MIN_ACQ_TIME					(mtouch_sensor_time_t)DELAY_CYCLE(1)
				MAX_ACQ_TIME					(mtouch_sensor_time_t)DELAY_CYCLE(8)
				MIN_PRECHARGE_TIME					(mtouch_sensor_time_t)DELAY_CYCLE(1)
				MAX_PRECHARGE_TIME					(mtouch_sensor_time_t)DELAY_CYCLE(16)

				mtouch_sensor_t
				const				enum				mtouch_sensor_names					sensor_name					Sensor_ANC5	Sensor_ANC6	Sensor_ANC7
				const				uint8_t					adpch					0x15	0x16	0x17
				mtouch_sensor_time_t					precharge_time					DELAY_CYCLE(10)	DELAY_CYCLE(10)	DELAY_CYCLE(10)
				mtouch_sensor_time_t					acquisition_time					DELAY_CYCLE(5)	DELAY_CYCLE(5)	DELAY_CYCLE(5)
				mtouch_sensor_packetcounter_t					oversampling					32	32	32
				mtouch_sensor_addcap_t					addcap					0	0	0
				mtouch_sensor_sample_t					rawSample					0	0	0
				unsigned					enabled					:1					0	0	0
				unsigned					sampled					:1					0	0	0
				unsigned					acitve					:1					0	0	0
				unsigned					calibrated					:1					0	0	0
				unsigned					acqTime_cal					:1					0	0	0

static					(*callback_sampled)					enum				mtouch_sensor_names					sensor					=		Sensor_DefaultCallback

static					mtouch_sensor_packetsample_t					sensor_medianBuffer					[MTOUCH_SENSORS][3]

static					mtouch_sensor_packetsample_t					packet_sample					[MTOUCH_SENSORS]

static					enum				mtouch_sensor_names					currentScanSensor					= 0

static					bool					sampling_flag					= false

static					volatile					bool					scanInterrupted					= false

static					uint8_t					freq_index					= 0
static					uint8_t					freq_hop					[3]					=		FRQ_0,FRQ_1,FRQ_2
static					mtouch_sensor_delay_t					sample_delay					=		FRQ_0

				const					mtouch_sensor_t					mtouch_sensor_init					[MTOUCH_SENSORS]
				Sensor_ANC5,0x15,DELAY_CYCLE(10),DELAY_CYCLE(5),32,0,0,0,0,0,0,0
				Sensor_ANC6,0x16,DELAY_CYCLE(10),DELAY_CYCLE(5),32,0,0,0,0,0,0,0
				Sensor_ANC7,0x17,DELAY_CYCLE(10),DELAY_CYCLE(5),32,0,0,0,0,0,0,0

static					mtouch_sensor_t					mtouch_sensor					[MTOUCH_SENSORS]

				enum				mtouch_sensor_error					MTOUCH_Sensor_Initialize					enum				mtouch_sensor_names					sensor

				MTOUCH_Sensor_Scan_Initialize

				MTOUCH_Sensor_InitializeAll

				MTOUCH_Sensor_SetSampledCallback					void (*callback)(enum mtouch_sensor_names sensor)

				bool					MTOUCH_Sensor_SampleAll

				ADCC_ThresholdISR_mTouch

				bool					MTOUCH_Sensor_isSampling

				bool					MTOUCH_Sensor_isActive					enum				mtouch_sensor_names					sensor

				bool					MTOUCH_Sensor_wasSampled					enum				mtouch_sensor_names					sensor

				bool					MTOUCH_Sensor_isCalibrated					enum				mtouch_sensor_names					sensor

				bool					MTOUCH_Sensor_isEnabled					enum				mtouch_sensor_names					sensor

				MTOUCH_Sensor_Sampled_ResetAll

				MTOUCH_Sensor_Disable					enum				mtouch_sensor_names					sensor

				MTOUCH_Sensor_Enable					enum				mtouch_sensor_names					sensor

				MTOUCH_Sensor_Calibrate					enum				mtouch_sensor_names					sensor

				mtouch_sensor_sample_t					MTOUCH_Sensor_RawSample_Get					enum				mtouch_sensor_names					sensor

				uint8_t					MTOUCH_Sensor_AdditionalCap_Get					enum				mtouch_sensor_names					sensor

				uint8_t					MTOUCH_Sensor_AcquisitionTime_Get					enum				mtouch_sensor_names					sensor

				uint8_t					MTOUCH_Sensor_PreChargeTime_Get					enum				mtouch_sensor_names					sensor

				MTOUCH_Sensor_NotifyInterruptOccurred

				MTOUCH_Sensor_ScanInterruptNotify

static					Sensor_ADCC_Initialize

static					Sensor_setSamplePeriod

static					Sensor_scheduleNextScan

static					inline					MTOUCH_Sensor_Service

static					inline					Sensor_setSampled					mtouch_sensor_t*					sensor

static					inline					Sensor_Sampled_Reset					mtouch_sensor_t*					sensor

static					inline					Sensor_setActive					mtouch_sensor_t*					sensor

static					inline					Sensor_setInactive					mtouch_sensor_t*					sensor

static					bool					Sensor_isEnabled					mtouch_sensor_t*					sensor

static					inline					bool					Sensor_isCalibrated					mtouch_sensor_t*					sensor

static					inline					Sensor_setCalibrated					mtouch_sensor_t*					sensor

static					inline					Sensor_setCalibratAcqTime					mtouch_sensor_t*					sensor

static					inline					bool					Sensor_isCalibratingAcqTime					mtouch_sensor_t*					sensor

static					enum				mtouch_sensor_error					Sensor_autoCalibration					mtouch_sensor_t*					sensor

static					Sensor_FrequencyHopping

static					Sensor_FrequencyHopping_Autotune_Process

static					Sensor_RawSample_Update					mtouch_sensor_t*					sensor

static					Sensor_postAcquisitionProcess					enum				mtouch_sensor_names					name

static					Sensor_DefaultCallback					enum				mtouch_sensor_names					sensor

static					mtouch_sensor_packetsample_t					medianFilter					enum				mtouch_sensor_names					sensor

				Dedicated Guard Pin			RC2
				Common Oversampling			32
				Auto-Calibration			enabled
				Common Precharge Time			10
				Common Acquisition Time			5
				Additional Sample Capacitance			0

## mTouch_analysis_2
				mtouch.c

				static					bool				mtouch_time_toScan					= 0

			SYSTEM_Initialize()
				MTOUCH_Initialize()
				MTOUCH_Sensor_InitializeAll
				mtouch_sensor = initial values
				per sensor:
				MTOUCH_Sensor_Initialize()
				sensor pin as digital output, no pullup
				MTOUCH_Sensor_Enable()
				mtouch_sensor[sensor].enabled = 1
				MTOUCH_Sensor_Calibrate()
				mtouch_sensor[sensor].calibrated = 0
				Sensor_Sampled_Reset
				sensor -> sampled = 0

				MTOUCH_Sensor_Sampled_ResetAll
				per sensor:
				Sensor_Sampled_Reset
				sensor->sampled = 0

				MTOUCH_Sensor_Scan_Initialize
				Sensor_ADCC_Initialize
				Initialize ADCC control regs
				Clear & enable threshold interrupt
				PPS-set guard pin : ADGRDA

Place a call to MTOUCH_Service_Mainloop in your app's main loop
				MTOUCH_Service_Mainloop
				if(MTOUCH_Sensor_SampleAll() == false)					MTOUCH_Sensor_SampleAll
				return false					Cycle through all sensors:
				datastreamer_output					if any of them is marked as 'not sampled'
				MTOUCH_Sensor_Sampled_ResetAll					unless sampling is already in progress
				MTOUCH_Tick					Sensor_scheduleNextScan
				- empty -					return false
				return true					Sensor_FrequencyHopping;
				Sensor_FrequencyHopping_Autotune_Process					Sensor_FrequencyHopping_Autotune_Process
				Sensor_postAcquisitionProcess					(sensor)					per sensor:
				Determine if the sensor is active
				Update sensor->active accordingly
				Sensor_RawSample_Update					(sensor)
				sensor->rawSample = medianFilter(sensor)
				callback_sampled
				Sensor_setSamplePeriod
				return true

				ADCC_ThresholdISR_mTouch
				Clear threshold interrupt flag (ADTIF)
				MTOUCH_Sensor_Service
				if(scanInterrupted)
				ADON = 0
				else
				ADON = 0
				For the current sensor:
				If the sensor is not calibrated yet:
				Sensor_autoCalibration					Sensor_autoCalibration
				else					sensor->acqTime_cal == 0					calibrating internal cap
				Sensor_setSampled					ADFLTR > balance point
				sensor->sampled = 1
				packet_sample[currentScanSensor] = ADFLTR;
				Sensor_scheduleNextScan
				sensor->acqTime_cal == 1					calibrating acquisition time

				medianFilter

				7		6		5		4		3		2		1		0			7		6		5		4		3		2		1		0
				0		0		0		0		0		0		0		0			0		0		1		0		0		0		0		0					oversampling = 32

				7		6		5		4		3		2		1		0			7		6		5		4		3		2		1		0
				0		1		0		0		0		0		0		0			0		0		0		0		0		0		0		0					32 << 9					Sensor_calculate_balance_point

				7		6		5		4		3		2		1		0			7		6		5		4		3		2		1		0
				0		0		0		0		0		0		0		0			1		0		0		0		0		0		0		0					32 << 2					Sensor_calculate_active_thrs

				7		6		5		4		3		2		1		0			7		6		5		4		3		2		1		0
				0		0		0		0		0		0		0		0			0		1		0		0		0		0		0		0					32 << 1					Sensor_calculate_cal_thrs

## mTouch_regs
mtouch_sensor_t

				const					enum					mtouch_sensor_names					sensor_name

				const					uint8_t					adpch

					mtouch_sensor_time_t					precharge_time

					mtouch_sensor_time_t					acquisition_time

					mtouch_sensor_packetcounter_t					oversampling

					mtouch_sensor_addcap_t					addcap

					mtouch_sensor_sample_t					rawSample

					enabled

					sampled

					active

					calibrated

					acqTime_cal

					MTOUCH_SENSORS					3

				static					mtouch_sensor_t					mtouch_sensor					[MTOUCH_SENSORS]

				static					bool					sampling_flag

				static					enum					mtouch_sensor_names					currentScanSensor

				static					volatile					bool					scanInterrupted

				static					uint8_t					freq_hop					[3]

				static					uint8_t					freq_index

				static					mtouch_sensor_delay_t					sample_delay

				static					mtouch_sensor_packetsample_t					packet_sample					[MTOUCH_SENSORS]

				static					mtouch_sensor_packetsample_t					sensor_medianBuffer					[MTOUCH_SENSORS]					[3]

				static					uint8_t					bufferIndex					[MTOUCH_SENSORS]

				static					uint8_t					varianceOverLimitCounter					[3]

## ADCC_regs
				ADCON0					ADON					ADCONT					ADCS					ADFRM0					ADGO

				ADCON1					ADPPOL					ADIPEN					ADGPOL					ADDSEN

				ADCON2					ADPSIS					ADCRS					ADACLR					ADMD

				ADCON3					ADCALC					ADSOI					ADTMD

				ADSTAT					ADAOV					ADUTHR					ADLTHR					ADMATH					ADSTAT

				ADCLK					ADCCS

				ADREF					ADNREF					ADPREF

				ADACT					ADACT

				ADPCH					ADPCH

				ADCAP					ADCAP

				ADPRE					ADPRE

				ADACQ					ADACQ

ADRESH					ADRESL

				ADCNT					ADCNT

				ADRPT					ADRPT

ADACCH					ADACCL

ADFLTRH					ADFLTRL

ADPREVH					ADPREVL

ADSTPTH					ADSTPTL

ADERRH					ADERRL

ADUTHH					ADUTHL

ADLTHH					ADLTHL

## I2C_analysis
				SSP1CON1					WCOL					SSPOV					SSPEN					CKP					SSPM					ADFRM0					ADGO

				SSP1CON2					GCEN					ACKSTAT					ACKDT					ACKEN					RCEN					PEN					RSEN					SEN

				SSP1CON3					ACKTIM					PCIE					SCIE					BOEN					SDAHT					SBCDE					AHEN					DHEN

				SSPSTAT					SMP					CKE					D/A					P					S					R/W					UA					BF

Slave:					Slave:
	Reception:					Transmission:
		- the need to be notified of the Start bit					- the need to be notified of the Start bit

		- the need of authority to decide on whether to ack or not ack any address/data byte					- the need of authority to decide on whether to ack or nack the address byte
				(being notified of the acking slot)					(being notified of the acking slot on the address byte)

		- the need to be able to pause/resume the communication as needed
				(clock stretching)

## I2C_analysis_2
				In Master mode, SDA & SCK pins must be configured as inputs: hardware will override the output driver as necessary
				Master mode operation is supported by interrupt generation on the detection of Start / Stop conditions

SSP1CON1					WCOL					SSPOV					SSPEN					CKP					SSPM
				0					0					1					1					0					1					1					0

				I2C Slave, 7-bit

SSP1CON2					GCEN					ACKSTAT					ACKDT					ACKEN					RCEN					PEN					RSEN					SEN
				0					0					0					0					0					0					0					1

SSP1CON3					ACKTIM					PCIE					SCIE					BOEN					SDAHT					SBCDE					AHEN					DHEN
				0

SSP1STAT					SMP					CKE					D/A					P					S					R/W					UA					BF
				0					0

	Master

				IDLE					SEN = 1					SEND_ADDR
				RESTART

				SEND_DATA

				SEND_STOP

				ACK_ADDR

				RCV_DATA

				RCV_STOP

				ACK_RCV_DATA

				NOACK_STOP

				SEND_ADDR_10BIT_LSB

				10BIT_RESTART

## BL_analysis
				READ_VERSION					0
				READ_FLASH					1
				WRITE_FLASH					2
				ERASE_FLASH					3
				READ_EE_DATA					4
				WRITE_EE_DATA					5
				READ_CONFIG					6
				WRITE_CONFIG					7
				CALC_CHECKSUM					8
				RESET_DEVICE					9
				CALC_CRC					10

				BOOTLOADER_Initialize

				Run_Bootloader

				bool					Bootload_Required

				uint8_t					ProcessBootBuffer

				Check_Device_Reset

static					inline					bool					Sensor_isCalibrated					mtouch_sensor_t*					sensor

				frame_t
				uint8_t					command
				uint16_t					data_length
				uint8_t					EE_key_1
				uint8_t					EE_key_2
				uint8_t					address_L
				uint8_t					address_H
				uint8_t					address_U
				uint8_t					address_unused
				uint8_t					data				[WRITE_FLASH_BLOCKSIZE]

				main
				System_Initialize
				PMD_Initialize
				PIN_MANAGER_Initialize
				OSCILLATOR_Initialize
				I2C1_Initialize
				I2C2_Initialize
				BOOTLOADER_Initialize
				MTOUCH_Initialize

				INTERRUPT_GlobalInterruptEnable
				INTERRUPT_PeripheralInterruptEnable

				while(1)
				--App code

## CRC_analysis
CRC16					0x8005
CRC16 (Modbus)
CRC16 (Sick)
CRC-CCITT (XModem)
CRC-CCITT (0xFFFF)
CRC-CCITT (0x1D0F)
CRC-CCITT (Kermit)
CRC-DNP
CRC-32

## Sheet1
Makefile

source files
mcc_generated_files/

nbproject/
	configurations.xml
	project.xml
	project.properties
	Makefile-*
	Package-*
	private/

build/
dist/
debug/

					*.d
					*.pre
					*.p1
					*.lst
					*.sym
					*.obj
					*.o
					*.sdb
					*.obj.dmp
					html/
					nbbuild/
					nbdist/
					nbactions.xml
					nb-configuration.xml
					funclist
					nbproject/Makefile-*
					disassembly/
					*.map

## Sheet11
const	enum	mtouch_sensor_names		sensor_name

const		uint8		adpch

		mtouch_sensor_time_t		precharge_time

		mtouch_sensor_time_t		acquisition_time

		mtouch_sensor_packetcounter_t		oversampling

		mtouch_sensor_addcap_t		addcap

		mtouch_sensor_sample_t		rawSample

		unsigned	:1	enabled

		unsigned	:1	sampled

		unsigned	:1	active

		unsigned	:1	calibrated

		unsigned	:1	acqTime_cal