## vcgencmd
version

## .
/dvl/rpi-fs/
	boot/					FAT32

	part1/					EXT4

					Boot modes:
					- default:					- SD card boot
					- USB device boot
					- you can enable the GPIO boot mode by using "program_gpio_bootmode" config.txt parameter.
					program_gpio_bootmode=
					1		the low bank (GPIO22 - GPIO26)
					2		the high bank (GPIO39 - GPIO43)
					If, at boot time, the pin's state does not match its default pull state, then that bootmode is enabled.
					GPIO22					/	GPIO39					:	SD1				(GPIO49 - GPIO53)
					GPIO23					/	GPIO40					:	SD2
					GPIO24					/	GPIO41					:	NAND
					GPIO25					/	GPIO42					:	SPI
					GPIO26					/	GPIO43					:	USB

					1st stage					on SoC ROM					mounts the FAT32 boot partition on the SDcard, grabs the 2nd stage bootloader
					2nd stage					SDcard/boot/bootcode.bin					grabs the GPU firmware, programs it & starts the GPU
					GPU firmware					SDcard/boot/start.elf					allows the GPU to start the CPU
					SDcard/boot/fixup.dat

cmdline.txt

		dwc_otg.lpm_enable=0					dwc_otg.lpm_enable=0
		console=serial0,115200					console=serial0,115200
		console=tty1					console=tty1
		root=PARTUUID=eddd4e30-02					root=PARTUUID=a8fe70f4-02
		rootfstype=ext4					rootfstype=ext4
		elevator=deadline					elevator=deadline
		fsck.repair=yes					fsck.repair=yes
		rootwait					rootwait
					quiet
		8250.nr_uarts=1					init=/usr/lib/raspi-config/init_resize.sh
		bcm2708_fb.fbwidth=656
		bcm2708_fb.fbheight=416
		bcm2708_fb.fbswap=1
		vc_mem.mem_base=0x3ec00000
		vc_mem.mem_size=0x40000000

## boards
bcm2708-rpi-0-w
bcm2708-rpi-b-plus
bcm2708-rpi-b
bcm2708-rpi-cm
bcm2709-rpi-2-b
bcm2710-rpi-3-b-plus
bcm2710-rpi-3-b
bcm2710-rpi-cm3

adau1977-adc
adau7002-simple
ads1015
ads1115
ads7846
akkordion-iqdacplus
allo-boss-dac-pcm512x-audio
allo-digione
allo-piano-dac-pcm512x-audio
allo-piano-dac-plus-pcm512x-audio
applepi-dac
at86rf233
audioinjector-addons
audioinjector-wm8731-audio
audremap
bmp085_i2c-sensor
dht11
dionaudio-loco
dionaudio-loco-v2
dpi18
dpi24
dwc-otg
dwc2
enc28j60
enc28j60-spi2
exc3000
fe-pi-audio
goodix
googlevoicehat-soundcard
gpio-ir
gpio-ir-tx
gpio-key
gpio-poweroff
gpio-shutdown
hifiberry-amp
hifiberry-dac
hifiberry-dacplus
hifiberry-digi
hifiberry-digi-pro
hy28a
hy28b
i2c-bcm2708
i2c-gpio
i2c-mux
i2c-pwm-pca9685a
i2c-rtc
i2c-rtc-gpio
i2c-sensor
i2c0-bcm2708
i2c1-bcm2708
i2s-gpio28-31
iqaudio-dac
iqaudio-dacplus
iqaudio-digi-wm8804-audio
jedec-spi-nor
justboom-dac
justboom-digi
lirc-rpi
mbed-dac
mcp23017
mcp23s17
mcp2515-can0
mcp2515-can1
mcp3008
mcp3202
media-center
midi-uart0
midi-uart1
mmc
mpu6050
mz61581
papirus
pi3-act-led
pi3-disable-bt
pi3-disable-wifi
pi3-miniuart-bt
pibell
piscreen
piscreen2r
pisound
pitft22
pitft28-capacitive
pitft28-resistive
pitft35-resistive
pps-gpio
pwm
pwm-2chan
pwm-ir-tx
qca7000
rotary-encoder
rpi-backlight
rpi-cirrus-wm5102
rpi-dac
rpi-display
rpi-ft5406
rpi-proto
rpi-sense
rpi-tv
rra-digidac1-wm8741-audio
sc16is750-i2c
sc16is752-i2c
sc16is752-spi1
sdhost
sdio
sdio-1bit
sdtweak
smi
smi-dev
smi-nand
spi-gpio35-39
spi-rtc
spi0-cs
spi0-hw-cs
spi1-1cs
spi1-2cs
spi1-3cs
spi2-1cs
spi2-2cs
spi2-3cs
superaudioboard
sx150x
tinylcd35
uart0
uart1
upstream
upstream-aux-interrupt
vc4-fkms-v3d
vc4-kms-v3d
vga666
w1-gpio
w1-gpio-pullup
wittypi

## config.txt_params
				/boot/config.txt
				#		starts a comment
				property					=		value
				integer
				string

			program_gpio_bootmode
				1			to select the low bank (GPIO22 - GPIO26)
				2			to select the high bank (GPIO39 - GPIO43)

			start_file
			fixup_file

			start_x
				1			start_file = start_x.elf
				fixup_file = fixup_x.dat

			start_debug
				1			start_file = start_db.elf
				fixup_file = fixup_db.dat

			disable_audio_dither
			enable_audio_dither
			pwm_sample_bits

			disable_commandline_tags
				1			Stops start.elf from filling in ATAGS (memory from 0x100) before launching the kernel

			cmdline	The alternative file on the boot partition from which to read the kernel commandline string
				def			cmdline.txt

			kernel					This must be an uncompressed kernel image file.
				def			on Pi1, PiZero, CM:					kernel.img
				on Pi2, Pi3 CM3:					kernel7.img					* If a kernel8.img is present, it will be loaded in preference, and entered in 64-bit mode.

			kernel_address
				def			32-bit kernels:					0x8000
				64-bit kernels:					0x80000

			kernel_old
				1			kernel is loaded to the address 0x0

			ramfsfile
			ramfsaddr
			initramfs

			init_uart_baud
				def			115200

			init_uart_clock					* Only applies to UART0 (ttyAMA0 in Linux).
				* Max. baudrate for the UART is limited to 1/16th of the clock.
				* The default UART on Pi3 / PiZero is UART1 (ttyS0 in Linux) and its clock is the core VPU clock (at least 250 Mhz)
				def			48000000

			enable_uart
				1

			bootcode_delay	The delay (in seconds) in bootcode.bin before loading start.elf

				def			0

			boot_delay	The delay (in seconds) in start.elf before loading the kernel
				def			1
			boot_delay_ms	The delay (in milliseconds) in start.elf before loading the kernel
				def			0

			disable_splash
				■	0
				1			Do not show the rainbow splash screen on boot

			gpu_mem

			gpu_mem_256
			gpu_mem_512
			gpu_mem_1024

			disable_l2cache

			sdtv_mode
				■	0

			sdtv_aspect

			sdtv_disable_colourburst

			hdmi_safe

			hdmi_ignore_edid

			hdmi_edid_file

			hdmi_force_edid_audio

			hdmi_ignore_edid_audio

			hdmi_force_edid_3d

			avoid_edid_fuzzy_match

			hdmi_ignore_cec_init

			hdmi_ignore_cec

			cec_osd_name

			hdmi_pixel_encoding

			hdmi_blanking

			hdmi_drive

			config_hdmi_boost

			hdmi_group

			hdmi_mode

			hdmi_force_mode

			edid_content_type

			ignore_lcd
				1			Skip the I2C detection of the RPi LCD Display					(Therefore, the display will not be used.)

			display_default_lcd
				0			Do not make the LCD the default display

			lcd_framerate	The framerate of the RPi LCD display (in Hertz / fps)
				■	60

			lcd_rotate	Rotate the LCD display using its inbuilt flip functionality, which is a cheaper operation than using the GPU-based rotate.
				■	0			no rotation
				1			90° clockwise
				2			180° clockwise
				3			270° clockwise

			disable_touchscreen
				1			Disable the touchscreen on the RPi LCD display

			enable_dpi_lcd
			dpi_group
			dpi_mode
			dpi_output_format

			hdmi_force_hotplug
				1

			hdmi_ignore_hotplug

			disable_overscan

			overscan_left
			overscan_right
			overscan_top
			overscan_bottom

			overscan_scale

			framebuffer_width
			framebuffer_height

			max_framebuffer_width
			max_framebuffer_height

			framebuffer_depth

			framebuffer_ignore_alpha

			test_mode

			display_hdmi_rotate

			display_lcd_rotate

			dispmanx_offline

			avoid_warnings

			logging_level

			arm_control
			arm_64bit

			include

			[pi0]	PiZero
				PiZeroW

			[pi1]	Pi1A
				Pi1A+
				Pi1B
				Pi1B+
				CM

			[pi2]	Pi2

			[pi3]	Pi3
				CM3

			[all]

			[none]

			[EDID=*]

			[0x12345678]

			disable_camera_led

			arm_freq	Frequency of the ARM CPU (in MHz)
				■	1000					on PiZero / PiZeroW
				■	700					on Pi1
				■	900					on Pi2
				■	1200					on Pi3
				■	1400					on Pi3B+

			gpu_freq
				Pi1 / Pi2					Pi3 / PiZero / PiZeroW
				core_freq					■	250					■	400
				h262_freq					■	250					■	300
				isp_freq					■	250					■	300
				v3d_freq					■	250					■	300

			core_freq	Frequency of the GPU processor core (in MHz)

			h264_freq	Frequency of the hardware video block (in MHz)

			isp_freq	Frequency of the image sensor pipeline (in MHz)

			v3d_freq	Frequency of the 3D block (in MHz)

			sdram_freq
				■	400					on Pi1 / Pi2
				■	450					Pi3 / PiZero / PiZeroW
				■	500					Pi3B+

			over_voltage

			over_voltage_sdram
			over_voltage_sdram_c
			over_voltage_sdram_i
			over_voltage_sdram_p

			force_turbo
				■	0
				1				Forces max. frequencies all the time (the “On Demand” CPU frequency driver operation is disabled.)
			initial_turbo

			disable_auto_turbo	(on Pi2 / Pi3)

			arm_freq_min
			core_freq_min
			gpu_freq_min
			h264_freq_min
			isp_freq_min
			v3d_freq_min
			sdram_freq_min
			over_voltage_min

			temp_limit

			never_over_voltage

			decode_MPG2
			decode_WVC1

			device_tree
				if empty, DT usage is completely disabled					Causes RPi to revert to the old way of doing things after a reboot

dtparam=
			audio
				■	=	off
				=	on			the onboard ALSA audio interface is enabled

			eee		=	off
				■	=	on			Energy Efficient Ethernet support is enabled for compatible devices

			tx_lpi_timer	the delay (in microseconds) between going idle & entering the low power state
				■	=600
			eth_led0	the mode of LED0 (usually orange)
				=	0			link / activity
				■	=	1			link1000 / activity
				=	2			link100 / activity
				=	3			link10 / activity
				=	4			link100 / 1000 / activity
				=	5			link10 / 1000 / activity
				=	6			link10 / 100 / activity
				=	14			off
				=	15			on

			eth_led1	the mode of LED1 (usually green)
				=	0			link / activity
				=	1			link1000 / activity
				=	2			link100 / activity
				=	3			link10 / activity
				=	4			link100 / 1000 / activity
				=	5			link10 / 1000 / activity
				■	=	6			link10 / 100 / activity
				=	14			off
				=	15			on

			uart0
			uart1

			i2c_arm
			i2c
			i2c_arm_baudrate
			i2c_baudrate

			i2c_vc
			i2c_vc_baudrate

			i2s

			spi

			random

			sd_overclock
			sd_force_pio
			sd_pio_limit
			sd_debug

			watchdog

			pwr_led_trigger
			pwr_led_activelow
			pwr_led_gpio

			act_led_trigger
			act_led_activelow
			act_led_gpio

			dtoverlay

## pinout
	3V3	1	2	5V
SDA1	GPIO2	3	4	5V
SCL1	GPIO3	5	6	GND
GPIO_GCLK	GPIO4	7	8	GPIO14	TXD0
	GND	9	10	GPIO15	RXD0
GPIO_GEN0	GPIO17	11	12	GPIO18	GPIO_GEN1
GPIO_GEN2	GPIO27	13	14	GND
GPIO_GEN3	GPIO22	15	16	GPIO23	GPIO_GEN4
	3V3	17	18	GPIO24	GPIO_GEN5
SPI_MOSI	GPIO10	19	20	GND
SPI_MISO	GPIO9	21	22	GPIO25	GPIO_GEN6
SPI_SCLK	GPIO11	23	24	GPIO8	SPI_CE0_N
	GND	25	26	GPIO7	SPI_CE1_N
	ID_SD	27	28	ID_SC
	GPIO5	29	30	GND
	GPIO6	31	32	GPIO12
	GPIO13	33	34	GND
	GPIO19	35	36	GPIO16
	GPIO26	37	38	GPIO20
	GND	39	40	GPIO21

## bcm2710-rpi-3.b.dts
				dt-bindings/pinctrl/bcm2835.h
				dt-bindings/clock/bcm2835.h
				dt-bindings/clock/bcm2835-aux.
				dt-bindings/gpio/gpio.h
				bcm283x.dtsi
				bcm2837.dtsi
				dt-bindings/power/raspberrypi-power.h
				bcm270x.dtsi
				dt-bindings/power/raspberrypi-power.h
				bcm2708-rpi.dtsi
				bcm2710.dtsi
				bcm283x-rpi-smsc9514.dtsi
				bcm2710-rpi-3-b.dts

				/memreserve/ 0x00000000 0x00001000;					bcm283x.dtsi
				/memreserve/					0x0000000000000000 0x0000000000001000;

				compatible = "brcm,bcm2835";					bcm283x.dtsi
				compatible = "brcm,bcm2837";					bcm2837.dtsi
				compatible = "brcm,bcm2837", "brcm,bcm2836";					bcm2710.dtsi
				compatible = "raspberrypi,3-model-b", "brcm,bcm2837";					bcm2710-rpi-3-b.dts
				model = "BCM2835";					bcm283x.dtsi
				model = "Raspberry Pi 3 Model B";					bcm2710-rpi-3-b.dts
				interrupt-parent = <&intc>;					bcm283x.dtsi
				<0x1>
				#address-cells = <1>;					bcm283x.dtsi
				#size-cells = <1>;					bcm283x.dtsi

				aliases					bcm283x.dtsi
				serial0 = &uart0;					bcm283x.dtsi
				serial0 = &uart1;					bcm2710-rpi-3-b.dts
				"/soc/serial@7e215040";
				serial1 = &uart1;					bcm283x.dtsi
				serial1 = &uart0;					bcm2710-rpi-3-b.dts
				"/soc/serial@7e201000";
				audio = &audio;					bcm2708-rpi.dtsi
				"/soc/audio";
				aux = &aux;					bcm2708-rpi.dtsi
				"/soc/aux@0x7e215000";
				sound = &sound;					bcm2708-rpi.dtsi
				"/soc/sound";
				soc = &soc;					bcm2708-rpi.dtsi
				"/soc";
				dma = &dma;					bcm2708-rpi.dtsi
				"/soc/dma@7e007000";
				intc = &intc;					bcm2708-rpi.dtsi
				"/soc/interrupt-controller@7e00b200";
				watchdog = &watchdog;					bcm2708-rpi.dtsi
				"/soc/watchdog@7e100000";
				random = &random;					bcm2708-rpi.dtsi
				"/soc/rng@7e104000";
				mailbox = &mailbox;					bcm2708-rpi.dtsi
				"/soc/mailbox@7e00b880";
				gpio = &gpio;					bcm2708-rpi.dtsi
				"/soc/gpio@7e200000";
				uart0 = &uart0;					bcm2708-rpi.dtsi
				"/soc/serial@7e201000";
				sdhost = &sdhost;					bcm2708-rpi.dtsi
				"/soc/mmc@7e202000";
				mmc0 = &sdhost;					bcm2708-rpi.dtsi
				"/soc/mmc@7e202000";
				i2s = &i2s;					bcm2708-rpi.dtsi
				"/soc/i2s@7e203000";
				spi0 = &spi0;					bcm2708-rpi.dtsi
				"/soc/spi@7e204000";
				i2c0 = &i2c0;					bcm2708-rpi.dtsi
				"/soc/i2c@7e205000";
				uart1 = &uart1;					bcm2708-rpi.dtsi
				"/soc/serial@7e215040";
				spi1 = &spi1;					bcm2708-rpi.dtsi
				"/soc/spi@7e215080";
				spi2 = &spi2;					bcm2708-rpi.dtsi
				"/soc/spi@7e2150c0";
				mmc = &mmc;					bcm2708-rpi.dtsi
				"/soc/mmc@7e300000";
				mmc1 = &mmc;					bcm2708-rpi.dtsi
				"/soc/mmc@7e300000";
				i2c1 = &i2c1;					bcm2708-rpi.dtsi
				"/soc/i2c@7e804000";
				i2c2 = &i2c2;					bcm2708-rpi.dtsi
				"/soc/i2c@7e805000";
				usb = &usb;					bcm2708-rpi.dtsi
				"/soc/usb@7e980000";
				leds = &leds;					bcm2708-rpi.dtsi
				"/leds";
				fb = &fb;					bcm2708-rpi.dtsi
				"/soc/fb";
				vchiq = &vchiq;					bcm2708-rpi.dtsi
				"/soc/vchiq";
				thermal = &thermal;					bcm2708-rpi.dtsi
				"/soc/thermal@7e212000";
				axiperf = &axiperf;					bcm2708-rpi.dtsi
				"/soc/axiperf";
				ethernet0 = &ethernet;					bcm283x-rpi-smsc9514.dtsi
				"/soc/usb@7e980000/usb1@1/usbether@1";

				chosen					bcm283x.dtsi
				stdout-path = "serial0:115200n8";					bcm283x.dtsi
				bootargs = "";					bcm270x.dtsi
				/delete-property/ stdout-path;					bcm270x.dtsi
				bootargs = "8250.nr_uarts=1";					bcm2710-rpi-3-b.dts

				thermal-zones					bcm283x.dtsi
	cpu_thermal					cpu-thermal					bcm283x.dtsi
				polling-delay-passive = <0>;					bcm283x.dtsi
				polling-delay = <1000>;					bcm283x.dtsi
				<0x3e8>;
				thermal-sensors = <&thermal>;					bcm283x.dtsi
				<0x2>;
				coefficients = <(-538)					412000>;					bcm2837.dtsi
				<0xfffffde6 0x64960>;
				phandle = <0x30>;
				trips					bcm283x.dtsi
				cpu-crit					bcm283x.dtsi
				temperature					= <80000>;					bcm283x.dtsi
				hysteresis					= <0>;					bcm283x.dtsi
				type					= "critical";					bcm283x.dtsi
				/delete-node/ trips;					bcm2708-rpi.dtsi
				cooling-maps					bcm283x.dtsi

				soc					bcm283x.dtsi
	soc					bcm270x.dtsi
				compatible = "simple-bus";					bcm283x.dtsi
				#address-cells = <1>;					bcm283x.dtsi
				#size-cells = <1>;					bcm283x.dtsi
				ranges = <0x7e000000 0x3f000000 0x1000000>,					<0x40000000 0x40000000 0x00001000>;					bcm2837.dtsi
				<0x7e000000 0x3f000000 0x1000000 0x40000000 0x40000000 0x1000>;
				dma-ranges = <0xc0000000 0x00000000 0x3f000000>;					bcm2837.dtsi
				phandle = <0x31>;
				timer@7e003000					bcm283x.dtsi
				compatible = "brcm,bcm2835-system-timer";					bcm283x.dtsi
				reg = <0x7e003000 0x1000>;					bcm283x.dtsi
				interrupts = <1 0>, <1 1>, <1 2>, <1 3>;					bcm283x.dtsi
				clock-frequency = <1000000>;					bcm283x.dtsi
				/delete-node/ timer@7e003000;					bcm2710.dtsi
	dma					dma@7e007000					bcm283x.dtsi
				compatible = "brcm,bcm2835-dma";					bcm283x.dtsi
				reg = <0x7e007000 0xf00>;					bcm283x.dtsi
				interrupts = <1 16>,					<1 17>,					<1 18>,					<1 19>,					<1 20>,					<1 21>,					<1 22>,					<1 23>,					<1 24>,					<1 25>,					<1 26>,					<1 27>,					<1 27>,					<1 27>,					<1 27>,					<1 28>;					bcm283x.dtsi
				<0x1 0x10 0x1 0x11 0x1 0x12 0x1 0x13 0x1 0x14 0x1 0x15 0x1 0x16 0x1 0x17 0x1 0x18 0x1 0x19 0x1 0x1a 0x1 0x1b 0x1 0x1b 0x1 0x1b 0x1 0x1b 0x1 0x1c>;
				interrupt-names = "dma0",					"dma1",					"dma2",					"dma3",					"dma4",					"dma5",					"dma6",					"dma7",					"dma8",					"dma9",					"dma10",					"dma11",					"dma12",					"dma13",					"dma14",					"dma-shared-all";					bcm283x.dtsi
				#dma-cells = <1>;					bcm283x.dtsi
				brcm,dma-channel-mask = <0x7f35>;					bcm283x.dtsi
				brcm,dma-channel-mask = <0x7f34>;					bcm2708-rpi.dtsi
				phandle = <0xb>;
	intc					interrupt-controller@7e00b200					bcm283x.dtsi
				compatible = "brcm,bcm2835-armctrl-ic";					bcm283x.dtsi
				compatible = "brcm,bcm2836-armctrl-ic";					bcm2837.dtsi
				reg = <0x7e00b200 0x200>;					bcm283x.dtsi
				reg = <0x7e00b200 0x200>;					bcm2837.dtsi
				interrupt-controller;					bcm283x.dtsi
				#interrupt-cells = <2>;					bcm283x.dtsi
				interrupt-parent = <&local_intc>;					bcm2837.dtsi
				<0x3>;
				interrupts = <8>;					bcm2837.dtsi
				watchdog@7e100000					bcm283x.dtsi
	watchdog					bcm270x.dtsi
				compatible = "brcm,bcm2835-pm-wdt";					bcm283x.dtsi
				reg = <0x7e100000 0x28>;					bcm283x.dtsi
				phandle = <0x26>;
	clocks					cprman@7e101000					bcm283x.dtsi
				compatible = "brcm,bcm2835-cprman";					bcm283x.dtsi
				#clock-cells = <1>;					bcm283x.dtsi
				reg = <0x7e101000 0x2000>;					bcm283x.dtsi
				clocks = <&clk_osc>,					<&dsi0 0>, <&dsi0 1>, <&dsi0 2>,					<&dsi1 0>, <&dsi1 1>, <&dsi1 2>;					bcm283x.dtsi
				<0x4 0x5 0x0 0x5 0x1 0x5 0x2 0x6 0x0 0x6 0x1 0x6 0x2>;
				firmware = <&firmware>;					bcm2708-rpi.dtsi
				<0x7>;
				phandle = <0x8>;
				rng@7e104000					bcm283x.dtsi
	random					bcm270x.dtsi
				compatible = "brcm,bcm2835-rng";					bcm283x.dtsi
				reg = <0x7e104000 0x10>;					bcm283x.dtsi
				phandle = <0x27>;
	mailbox					mailbox@7e00b880					bcm283x.dtsi
				compatible = "brcm,bcm2835-mbox";					bcm283x.dtsi
				reg = <0x7e00b880 0x40>;					bcm283x.dtsi
				interrupts = <0 1>;					bcm283x.dtsi
				#mbox-cells = <0>;					bcm283x.dtsi
				phandle = <0x1b>;
	gpio					gpio@7e200000					bcm283x.dtsi
				compatible = "brcm,bcm2835-gpio";					bcm283x.dtsi
				reg = <0x7e200000 0xb4>;					bcm283x.dtsi
				interrupts = <2 17>, <2 18>, <2 19>, <2 20>;					bcm283x.dtsi
				interrupts = <2 17>, <2 18>;					bcm270x.dtsi
				gpio-controller;					bcm283x.dtsi
				#gpio-cells = <2>;					bcm283x.dtsi
				interrupt-controller;					bcm283x.dtsi
				#interrupt-cells = <2>;					bcm283x.dtsi
				phandle = <0x10>;
	dpi_gpio0					dpi_gpio0					bcm283x.dtsi
				brcm,pins = <0 1 2 3 4 5 6 7 8 9 10 11					12 13 14 15 16 17 18 19					20 21 22 23 24 25 26 27>;					bcm283x.dtsi
				brcm,function = <BCM2835_FSEL_ALT2>;					bcm283x.dtsi
				phandle = <0x32>;
	emmc_gpio22					emmc_gpio22					bcm283x.dtsi
				brcm,pins = <22 23 24 25 26 27>;					bcm283x.dtsi
				brcm,function = <BCM2835_FSEL_ALT3>;					bcm283x.dtsi
				phandle = <0x33>;
	emmc_gpio34					emmc_gpio34					bcm283x.dtsi
				brcm,pins = <34 35 36 37 38 39>;					bcm283x.dtsi
				brcm,function = <BCM2835_FSEL_ALT3>;					bcm283x.dtsi
				brcm,pull = <BCM2835_PUD_OFF					BCM2835_PUD_UP					BCM2835_PUD_UP					BCM2835_PUD_UP					BCM2835_PUD_UP					BCM2835_PUD_UP>;					bcm283x.dtsi
				phandle = <0x34>;
	emmc_gpio48					emmc_gpio48					bcm283x.dtsi
				brcm,pins = <48 49 50 51 52 53>;					bcm283x.dtsi
				brcm,function = <BCM2835_FSEL_ALT3>;					bcm283x.dtsi
				phandle = <0x35>;
	gpclk0_gpio4					gpclk0_gpio4					bcm283x.dtsi
				brcm,pins = <4>;					bcm283x.dtsi
				brcm,function = <BCM2835_FSEL_ALT0>;					bcm283x.dtsi
				phandle = <0x36>;
	gpclk1_gpio5					gpclk1_gpio5					bcm283x.dtsi
				brcm,pins = <5>;					bcm283x.dtsi
				brcm,function = <BCM2835_FSEL_ALT0>;					bcm283x.dtsi
				phandle = <0x37>;
	gpclk1_gpio42					gpclk1_gpio42					bcm283x.dtsi
				brcm,pins = <42>;					bcm283x.dtsi
				brcm,function = <BCM2835_FSEL_ALT0>;					bcm283x.dtsi
				phandle = <0x38>;
	gpclk1_gpio44					gpclk1_gpio44					bcm283x.dtsi
				brcm,pins = <44>;					bcm283x.dtsi
				brcm,function = <BCM2835_FSEL_ALT0>;					bcm283x.dtsi
				phandle = <0x39>;
	gpclk2_gpio6					gpclk2_gpio6					bcm283x.dtsi
				brcm,pins = <6>;					bcm283x.dtsi
				brcm,function = <BCM2835_FSEL_ALT0>;					bcm283x.dtsi
				phandle = <0x3a>;
	gpclk2_gpio43					gpclk2_gpio43					bcm283x.dtsi
				brcm,pins = <43>;					bcm283x.dtsi
				brcm,function = <BCM2835_FSEL_ALT0>;					bcm283x.dtsi
				phandle = <0x3b>;
	i2c0_gpio0					i2c0_gpio0					bcm283x.dtsi
				brcm,pins = <0 1>;					bcm283x.dtsi
				brcm,function = <BCM2835_FSEL_ALT0>;					bcm283x.dtsi
				phandle = <0x3c>;
	i2c0_gpio28					i2c0_gpio28					bcm283x.dtsi
				brcm,pins = <28 29>;					bcm283x.dtsi
				brcm,function = <BCM2835_FSEL_ALT0>;					bcm283x.dtsi
				phandle = <0x3d>;
	i2c0_gpio44					i2c0_gpio44					bcm283x.dtsi
				brcm,pins = <44 45>;					bcm283x.dtsi
				brcm,function = <BCM2835_FSEL_ALT1>;					bcm283x.dtsi
				phandle = <0x3e>;
	i2c1_gpio2					i2c1_gpio2					bcm283x.dtsi
				brcm,pins = <2 3>;					bcm283x.dtsi
				brcm,function = <BCM2835_FSEL_ALT0>;					bcm283x.dtsi
				phandle = <0x3f>;
	i2c1_gpio44					i2c1_gpio44					bcm283x.dtsi
				brcm,pins = <44 45>;					bcm283x.dtsi
				brcm,function = <BCM2835_FSEL_ALT2>;					bcm283x.dtsi
				phandle = <0x40>;
	i2c_slave_gpio18					i2c_slave_gpio18					bcm283x.dtsi
				brcm,pins = <18 19 20 21>;					bcm283x.dtsi
				brcm,function = <BCM2835_FSEL_ALT3>;					bcm283x.dtsi
				phandle = <0x41>;
	jtag_gpio4					jtag_gpio4					bcm283x.dtsi
				brcm,pins = <4 5 6 12 13>;					bcm283x.dtsi
				brcm,function = <BCM2835_FSEL_ALT4>;					bcm283x.dtsi
				phandle = <0x42>;
	jtag_gpio22					jtag_gpio22					bcm283x.dtsi
				brcm,pins = <22 23 24 25 26 27>;					bcm283x.dtsi
				brcm,function = <BCM2835_FSEL_ALT4>;					bcm283x.dtsi
				phandle = <0x43>;
	pcm_gpio18					pcm_gpio18					bcm283x.dtsi
				brcm,pins = <18 19 20 21>;					bcm283x.dtsi
				brcm,function = <BCM2835_FSEL_ALT0>;					bcm283x.dtsi
				phandle = <0x44>;
	pcm_gpio28					pcm_gpio28					bcm283x.dtsi
				brcm,pins = <28 29 30 31>;					bcm283x.dtsi
				brcm,function = <BCM2835_FSEL_ALT2>;					bcm283x.dtsi
				phandle = <0x45>;
	pwm0_gpio12					pwm0_gpio12					bcm283x.dtsi
				brcm,pins = <12>;					bcm283x.dtsi
				brcm,function = <BCM2835_FSEL_ALT0>;					bcm283x.dtsi
				phandle = <0x46>;
	pwm0_gpio18					pwm0_gpio18					bcm283x.dtsi
				brcm,pins = <18>;					bcm283x.dtsi
				brcm,function = <BCM2835_FSEL_ALT5>;					bcm283x.dtsi
				phandle = <0x47>;
	pwm0_gpio40					pwm0_gpio40					bcm283x.dtsi
				brcm,pins = <40>;					bcm283x.dtsi
				brcm,function = <BCM2835_FSEL_ALT0>;					bcm283x.dtsi
				phandle = <0x48>;
	pwm1_gpio13					pwm1_gpio13					bcm283x.dtsi
				brcm,pins = <13>;					bcm283x.dtsi
				brcm,function = <BCM2835_FSEL_ALT0>;					bcm283x.dtsi
				phandle = <0x49>;
	pwm1_gpio19					pwm1_gpio19					bcm283x.dtsi
				brcm,pins = <19>;					bcm283x.dtsi
				brcm,function = <BCM2835_FSEL_ALT5>;					bcm283x.dtsi
				phandle = <0x4a>;
	pwm1_gpio41					pwm1_gpio41					bcm283x.dtsi
				brcm,pins = <41>;					bcm283x.dtsi
				brcm,function = <BCM2835_FSEL_ALT0>;					bcm283x.dtsi
				phandle = <0x4b>;
	pwm1_gpio45					pwm1_gpio45					bcm283x.dtsi
				brcm,pins = <45>;					bcm283x.dtsi
				brcm,function = <BCM2835_FSEL_ALT0>;					bcm283x.dtsi
				phandle = <0x4c>;
	sdhost_gpio48					sdhost_gpio48					bcm283x.dtsi
	sdhost_pins					bcm2708-rpi.dtsi
				brcm,pins = <48 49 50 51 52 53>;					bcm283x.dtsi
				brcm,function = <BCM2835_FSEL_ALT0>;					bcm283x.dtsi
				phandle = <0xc>;
	spi0_gpio7					spi0_gpio7					bcm283x.dtsi
				brcm,pins = <7 8 9 10 11>;					bcm283x.dtsi
				brcm,function = <BCM2835_FSEL_ALT0>;					bcm283x.dtsi
				phandle = <0x4d>;
	spi0_gpio35					spi0_gpio35					bcm283x.dtsi
				brcm,pins = <35 36 37 38 39>;					bcm283x.dtsi
				brcm,function = <BCM2835_FSEL_ALT0>;					bcm283x.dtsi
				phandle = <0x4e>;
	spi1_gpio16					spi1_gpio16					bcm283x.dtsi
				brcm,pins = <16 17 18 19 20 21>;					bcm283x.dtsi
				brcm,function = <BCM2835_FSEL_ALT4>;					bcm283x.dtsi
				phandle = <0x4f>;
	spi2_gpio40					spi2_gpio40					bcm283x.dtsi
				brcm,pins = <40 41 42 43 44 45>;					bcm283x.dtsi
				brcm,function = <BCM2835_FSEL_ALT4>;					bcm283x.dtsi
				phandle = <0x50>;
	uart0_gpio14					uart0_gpio14					bcm283x.dtsi
				brcm,pins = <14 15>;					bcm283x.dtsi
				brcm,function = <BCM2835_FSEL_ALT0>;					bcm283x.dtsi
				phandle = <0x51>;
	uart0_ctsrts_gpio16					uart0_ctsrts_gpio16					bcm283x.dtsi
				brcm,pins = <16 17>;					bcm283x.dtsi
				brcm,function = <BCM2835_FSEL_ALT3>;					bcm283x.dtsi
				phandle = <0x52>;
	uart0_ctsrts_gpio30					uart0_ctsrts_gpio30					bcm283x.dtsi
				brcm,pins = <30 31>;					bcm283x.dtsi
				brcm,function = <BCM2835_FSEL_ALT3>;					bcm283x.dtsi
				phandle = <0x53>;
	uart0_gpio32					uart0_gpio32					bcm283x.dtsi
				brcm,pins = <32 33>;					bcm283x.dtsi
				brcm,function = <BCM2835_FSEL_ALT3>;					bcm283x.dtsi
				phandle = <0x54>;
	uart0_gpio36					uart0_gpio36					bcm283x.dtsi
				brcm,pins = <36 37>;					bcm283x.dtsi
				brcm,function = <BCM2835_FSEL_ALT2>;					bcm283x.dtsi
				phandle = <0x55>;
	uart0_ctsrts_gpio38					uart0_ctsrts_gpio38					bcm283x.dtsi
				brcm,pins = <38 39>;					bcm283x.dtsi
				brcm,function = <BCM2835_FSEL_ALT2>;					bcm283x.dtsi
				phandle = <0x56>;
	uart1_gpio14					uart1_gpio14					bcm283x.dtsi
				brcm,pins = <14 15>;					bcm283x.dtsi
				brcm,function = <BCM2835_FSEL_ALT5>;					bcm283x.dtsi
				phandle = <0x57>;
	uart1_ctsrts_gpio16					uart1_ctsrts_gpio16					bcm283x.dtsi
				brcm,pins = <16 17>;					bcm283x.dtsi
				brcm,function = <BCM2835_FSEL_ALT5>;					bcm283x.dtsi
				phandle = <0x58>;
	uart1_gpio32					uart1_gpio32					bcm283x.dtsi
				brcm,pins = <32 33>;					bcm283x.dtsi
				brcm,function = <BCM2835_FSEL_ALT5>;					bcm283x.dtsi
				phandle = <0x59>;
	uart1_ctsrts_gpio30					uart1_ctsrts_gpio30					bcm283x.dtsi
				brcm,pins = <30 31>;					bcm283x.dtsi
				brcm,function = <BCM2835_FSEL_ALT5>;					bcm283x.dtsi
				phandle = <0x5a>;
	uart1_gpio40					uart1_gpio40					bcm283x.dtsi
				brcm,pins = <40 41>;					bcm283x.dtsi
				brcm,function = <BCM2835_FSEL_ALT5>;					bcm283x.dtsi
				phandle = <0x5b>;
	uart1_ctsrts_gpio42					uart1_ctsrts_gpio42					bcm283x.dtsi
				brcm,pins = <42 43>;					bcm283x.dtsi
				brcm,function = <BCM2835_FSEL_ALT5>;					bcm283x.dtsi
				phandle = <0x5c>;
	spi0_pins					spi0_pins					bcm2710-rpi-3-b.dts
				brcm,pins = <9 10 11>;					bcm2710-rpi-3-b.dts
				brcm,function = <4>;					bcm2710-rpi-3-b.dts
				phandle = <0xe>;
	spi0_cs_pins					spi0_cs_pins					bcm2710-rpi-3-b.dts
				brcm,pins = <8 7>;					bcm2710-rpi-3-b.dts
				brcm,function = <1>;					bcm2710-rpi-3-b.dts
				phandle = <0xf>;
	i2c0_pins					i2c0					bcm2710-rpi-3-b.dts
				brcm,pins = <0 1>;					bcm2710-rpi-3-b.dts
				brcm,function = <4>;					bcm2710-rpi-3-b.dts
				phandle = <0x11>;
	i2c1_pins					i2c1					bcm2710-rpi-3-b.dts
				brcm,pins = <2 3>;					bcm2710-rpi-3-b.dts
				brcm,function = <4>;					bcm2710-rpi-3-b.dts
				phandle = <0x14>;
	i2s_pins					i2s					bcm2710-rpi-3-b.dts
				brcm,pins = <18 19 20 21>;					bcm2710-rpi-3-b.dts
				brcm,function = <4>;					bcm2710-rpi-3-b.dts
				phandle = <0xd>;
	sdio_pins					sdio_pins					bcm2710-rpi-3-b.dts
				brcm,pins = <34 35 36 37 38 39>;					bcm2710-rpi-3-b.dts
				brcm,function = <7>;					bcm2710-rpi-3-b.dts
				brcm,pull = <0 2 2 2 2 2>;					bcm2710-rpi-3-b.dts
				phandle = <0x1a>;
	bt_pins					bt_pins					bcm2710-rpi-3-b.dts
				brcm,pins = <43>;					bcm2710-rpi-3-b.dts
				brcm,function = <4>;					bcm2710-rpi-3-b.dts
				brcm,pull = <0>;					bcm2710-rpi-3-b.dts
				phandle = <0xa>;
	uart0_pins					uart0_pins					bcm2710-rpi-3-b.dts
				brcm,pins = <32 33>;					bcm2710-rpi-3-b.dts
				brcm,function = <7>;					bcm2710-rpi-3-b.dts
				brcm,pull = <0 2>;					bcm2710-rpi-3-b.dts
				phandle = <0x9>;
	uart1_pins					uart1_pins					bcm2710-rpi-3-b.dts
				brcm,pins;					bcm2710-rpi-3-b.dts
				brcm,function;					bcm2710-rpi-3-b.dts
				brcm,pull;					bcm2710-rpi-3-b.dts
				phandle = <0x13>;
	audio_pins					audio_pins					bcm2710-rpi-3-b.dts
				brcm,pins = <40 41>;					bcm2710-rpi-3-b.dts
				brcm,function = <4>;					bcm2710-rpi-3-b.dts
				phandle = <0x1c>;
	uart0					serial@7e201000					bcm283x.dtsi
				compatible = "brcm,bcm2835-pl011", "arm,pl011", "arm,primecell";					bcm283x.dtsi
				reg = <0x7e201000 0x1000>;					bcm283x.dtsi
				interrupts = <2 25>;					bcm283x.dtsi
				clocks = <&clocks BCM2835_CLOCK_UART>,					<&clocks BCM2835_CLOCK_VPU>;					bcm283x.dtsi
				<0x8 0x13 0x8 0x14>;
				clock-names = "uartclk", "apb_pclk";					bcm283x.dtsi
				arm,primecell-periphid = <0x00241011>;					bcm283x.dtsi
				cts-event-workaround;					bcm270x.dtsi
				pinctrl-names = "default";					bcm2710-rpi-3-b.dts
				pinctrl-0 = <&uart0_pins &bt_pins>;					bcm2710-rpi-3-b.dts
				<0x9 0xa>;
				status = "okay";					bcm2710-rpi-3-b.dts
				phandle = <0x1f>;
	sdhost					mmc@7e202000					bcm283x.dtsi
				compatible = "brcm,bcm2835-sdhost";					bcm283x.dtsi
				reg = <0x7e202000 0x100>;					bcm283x.dtsi
				interrupts = <2 24>;					bcm283x.dtsi
				clocks = <&clocks BCM2835_CLOCK_VPU>;					bcm283x.dtsi
				<0x8 0x14>;
				dmas = <&dma 13>;					bcm283x.dtsi
				<0xb 0xd>;
				dma-names = "rx-tx";					bcm283x.dtsi
				status = "disabled";					bcm283x.dtsi
				status = "okay";					bcm2708-rpi.dtsi
				pinctrl-names = "default";					bcm2708-rpi.dtsi
				pinctrl-0 = <&sdhost_gpio48>;					bcm2708-rpi.dtsi
				<0xc>;
				bus-width = <4>;					bcm2708-rpi.dtsi
				brcm,overclock-50 = <0>;					bcm2708-rpi.dtsi
				brcm,pio-limit = <1>;					bcm2708-rpi.dtsi
				phandle = <0x28>;
	i2s					i2s@7e203000					bcm283x.dtsi
				compatible = "brcm,bcm2835-i2s";					bcm283x.dtsi
				reg = <0x7e203000 0x20>,					<0x7e101098 0x02>;					bcm283x.dtsi
				reg = <0x7e203000 0x24>;					bcm270x.dtsi
				dmas = <&dma 2>,					<&dma 3>;					bcm283x.dtsi
				<0xb 0x2 0xb 0x3>;
				dma-names = "tx", "rx";					bcm283x.dtsi
				status = "disabled";					bcm283x.dtsi
				#sound-dai-cells = <0>;					bcm270x.dtsi
				clocks = <&clocks BCM2835_CLOCK_PCM>;					bcm270x.dtsi
				<0x8 0x1f>;
				pinctrl-names = "default";					bcm2710-rpi-3-b.dts
				pinctrl-0 = <&i2s_pins>;					bcm2710-rpi-3-b.dts
				<0xd>;
				phandle = <0x21>;
	spi					spi@7e204000					bcm283x.dtsi
	spi0					bcm270x.dtsi
				compatible = "brcm,bcm2835-spi";					bcm283x.dtsi
				reg = <0x7e204000 0x1000>;					bcm283x.dtsi
				interrupts = <2 22>;					bcm283x.dtsi
				clocks = <&clocks BCM2835_CLOCK_VPU>;					bcm283x.dtsi
				<0x8 0x14>;
				#address-cells = <1>;					bcm283x.dtsi
				#size-cells = <0>;					bcm283x.dtsi
				status = "disabled";					bcm283x.dtsi
				dmas = <&dma 6>, <&dma 7>;					bcm270x.dtsi
				<0xb 0x6 0xb 0x7>;
				dma-names = "tx", "rx";					bcm270x.dtsi
				pinctrl-names = "default";					bcm2710-rpi-3-b.dts
				pinctrl-0 = <&spi0_pins &spi0_cs_pins>;					bcm2710-rpi-3-b.dts
				<0xe 0xf>;
				cs-gpios = <&gpio 8 1>, <&gpio 7 1>;					bcm2710-rpi-3-b.dts
				<0x10 0x8 0x1 0x10 0x7 0x1>;
				phandle = <0x22>;
	spidev0					spidev@0					bcm2710-rpi-3-b.dts
				compatible = "spidev";					bcm2710-rpi-3-b.dts
				reg = <0>;					bcm2710-rpi-3-b.dts
				#address-cells = <1>;					bcm2710-rpi-3-b.dts
				#size-cells = <0>;					bcm2710-rpi-3-b.dts
				spi-max-frequency = <125000000>;					bcm2710-rpi-3-b.dts
				phandle = <0x5d>;
	spidev1					spidev@1					bcm2710-rpi-3-b.dts
				compatible = "spidev";					bcm2710-rpi-3-b.dts
				reg = <1>;					bcm2710-rpi-3-b.dts
				#address-cells = <1>;					bcm2710-rpi-3-b.dts
				#size-cells = <0>;					bcm2710-rpi-3-b.dts
				spi-max-frequency = <125000000>;					bcm2710-rpi-3-b.dts
				phandle = <0x5e>;
	i2c0					i2c@7e205000					bcm283x.dtsi
				compatible = "brcm,bcm2835-i2c";					bcm283x.dtsi
				reg = <0x7e205000 0x1000>;					bcm283x.dtsi
				interrupts = <2 21>;					bcm283x.dtsi
				clocks = <&clocks BCM2835_CLOCK_VPU>;					bcm283x.dtsi
				<0x8 0x14>;
				#address-cells = <1>;					bcm283x.dtsi
				#size-cells = <0>;					bcm283x.dtsi
				status = "disabled";					bcm283x.dtsi
				pinctrl-names = "default";					bcm2710-rpi-3-b.dts
				pinctrl-0 = <&i2c0_pins>;					bcm2710-rpi-3-b.dts
				<0x11>;
				clock-frequency = <100000>;					bcm2710-rpi-3-b.dts
				phandle = <0x23>;
				pixelvalve@7e206000					bcm283x.dtsi
	pixelvalve0					bcm270x.dtsi
				compatible = "brcm,bcm2835-pixelvalve0";					bcm283x.dtsi
				reg = <0x7e206000 0x100>;					bcm283x.dtsi
				interrupts = <2 13>;					bcm283x.dtsi
				status = "disabled";					bcm270x.dtsi
				phandle = <0x5f>;
				pixelvalve@7e207000					bcm283x.dtsi
	pixelvalve1					bcm270x.dtsi
				compatible = "brcm,bcm2835-pixelvalve1"					bcm283x.dtsi
				reg = <0x7e207000 0x100>;					bcm283x.dtsi
				interrupts = <2 14>;					bcm283x.dtsi
				status = "disabled";					bcm270x.dtsi
				phandle = <0x60>;
	dsi0					dsi@7e209000					bcm283x.dtsi
				compatible = "brcm,bcm2835-dsi0";					bcm283x.dtsi
				reg = <0x7e209000 0x78>;					bcm283x.dtsi
				interrupts = <2 4>;					bcm283x.dtsi
				#address-cells = <1>;					bcm283x.dtsi
				#size-cells = <0>;					bcm283x.dtsi
				#clock-cells = <1>;					bcm283x.dtsi
				clocks = <&clocks BCM2835_PLLA_DSI0>,					<&clocks BCM2835_CLOCK_DSI0E>,					<&clocks BCM2835_CLOCK_DSI0P>;					bcm283x.dtsi
				<0x8 0x20 0x8 0x2f 0x8 0x31>;
				clock-names = "phy", "escape", "pixel";					bcm283x.dtsi
				clock-output-names = "dsi0_byte",					"dsi0_ddr2",					"dsi0_ddr";					bcm283x.dtsi
				phandle = <0x5>;
	thermal					thermal@7e212000					bcm283x.dtsi
				compatible = "brcm,bcm2835-thermal";					bcm283x.dtsi
				compatible = "brcm,bcm2837-thermal";					bcm2837.dtsi
				reg = <0x7e212000 0x8>;					bcm283x.dtsi
				clocks = <&clocks BCM2835_CLOCK_TSENS>;					bcm283x.dtsi
				<0x8 0x1b>;
				#thermal-sensor-cells = <0>;					bcm283x.dtsi
				status = "disabled";					bcm283x.dtsi
				status = "okay";					bcm2837.dtsi
				phandle = <0x2>;
	aux					aux@0x7e215000					bcm283x.dtsi
				compatible = "brcm,bcm2835-aux";					bcm283x.dtsi
				#clock-cells = <1>;					bcm283x.dtsi
				reg = <0x7e215000 0x8>;					bcm283x.dtsi
				clocks = <&clocks BCM2835_CLOCK_VPU>;					bcm283x.dtsi
				<0x8 0x14>;
				interrupts = <1 29>;					bcm270x.dtsi
				interrupt-controller;					bcm270x.dtsi
				#interrupt-cells = <1>;					bcm270x.dtsi
				phandle = <0x12>;
	uart1					serial@7e215040					bcm283x.dtsi
				compatible = "brcm,bcm2835-aux-uart";					bcm283x.dtsi
				reg = <0x7e215040 0x40>;					bcm283x.dtsi
				interrupts = <1 29>;					bcm283x.dtsi
				interrupts = <0>;					bcm270x.dtsi
				clocks = <&aux BCM2835_AUX_CLOCK_UART>;					bcm283x.dtsi
				<0x12 0x0>;
				status = "disabled";					bcm283x.dtsi
				status = "okay";					bcm2710-rpi-3-b.dts
				interrupt-parent = <&aux>;					bcm270x.dtsi
				<0x12>;
				pinctrl-names = "default";					bcm2710-rpi-3-b.dts
				pinctrl-0 = <&uart1_pins>;					bcm2710-rpi-3-b.dts
				<0x13>;
				phandle = <0x20>;
	spi1					spi@7e215080					bcm283x.dtsi
				compatible = "brcm,bcm2835-aux-spi";					bcm283x.dtsi
				reg = <0x7e215080 0x40>;					bcm283x.dtsi
				interrupts = <1 29>;					bcm283x.dtsi
				interrupts = <1>;					bcm270x.dtsi
				clocks = <&aux BCM2835_AUX_CLOCK_SPI1>;					bcm283x.dtsi
				<0x12 0x1>;
				#address-cells = <1>;					bcm283x.dtsi
				#size-cells = <0>;					bcm283x.dtsi
				status = "disabled";					bcm283x.dtsi
				interrupt-parent = <&aux>;					bcm270x.dtsi
				<0x12>;
				phandle = <0x61>;
	spi2					spi@7e2150c0					bcm283x.dtsi
				compatible = "brcm,bcm2835-aux-spi";					bcm283x.dtsi
				reg = <0x7e2150c0 0x40>;					bcm283x.dtsi
				interrupts = <1 29>;					bcm283x.dtsi
				interrupts = <2>;					bcm270x.dtsi
				clocks = <&aux BCM2835_AUX_CLOCK_SPI2>;					bcm283x.dtsi
				<0x12 0x2>;
				#address-cells = <1>;					bcm283x.dtsi
				#size-cells = <0>;					bcm283x.dtsi
				status = "disabled";					bcm283x.dtsi
				interrupt-parent = <&aux>;					bcm270x.dtsi
				<0x12>;
				phandle = <0x62>;
	pwm					pwm@7e20c000					bcm283x.dtsi
				compatible = "brcm,bcm2835-pwm";					bcm283x.dtsi
				reg = <0x7e20c000 0x28>;					bcm283x.dtsi
				clocks = <&clocks BCM2835_CLOCK_PWM>;					bcm283x.dtsi
				<0x8 0x1e>;
				assigned-clocks = <&clocks BCM2835_CLOCK_PWM>;					bcm283x.dtsi
				<0x8 0x1e>;
				assigned-clock-rates = <10000000>;					bcm283x.dtsi
				#pwm-cells = <2>;					bcm283x.dtsi
				status = "disabled";					bcm283x.dtsi
				phandle = <0x63>;
	sdhci					sdhci@7e300000					bcm283x.dtsi
				compatible = "brcm,bcm2835-sdhci";					bcm283x.dtsi
				reg = <0x7e300000 0x100>;					bcm283x.dtsi
				interrupts = <2 30>;					bcm283x.dtsi
				clocks = <&clocks BCM2835_CLOCK_EMMC>;					bcm283x.dtsi
				status = "disabled";					bcm283x.dtsi
				/delete-node/ sdhci@7e300000;					bcm270x.dtsi
				hvs@7e400000					bcm283x.dtsi
	hvs					bcm270x.dtsi
				compatible = "brcm,bcm2835-hvs";					bcm283x.dtsi
				reg = <0x7e400000 0x6000>;					bcm283x.dtsi
				interrupts = <2 1>;					bcm283x.dtsi
				status = "disabled";					bcm270x.dtsi
				phandle = <0x64>;
	dsi1					dsi@7e700000					bcm283x.dtsi
				compatible = "brcm,bcm2835-dsi1";					bcm283x.dtsi
				reg = <0x7e700000 0x8c>;					bcm283x.dtsi
				interrupts = <2 12>;					bcm283x.dtsi
				#address-cells = <1>;					bcm283x.dtsi
				#size-cells = <0>;					bcm283x.dtsi
				#clock-cells = <1>;					bcm283x.dtsi
				clocks = <&clocks BCM2835_PLLD_DSI1>,					<&clocks BCM2835_CLOCK_DSI1E>,					<&clocks BCM2835_CLOCK_DSI1P>;					bcm283x.dtsi
				<0x8 0x23 0x8 0x30 0x8 0x32>;
				clock-names = "phy", "escape", "pixel";					bcm283x.dtsi
				clock-output-names = "dsi1_byte",					"dsi1_ddr2",					"dsi1_ddr";					bcm283x.dtsi
				status = "disabled";					bcm283x.dtsi
				phandle = <0x6>;
	i2c1					i2c@7e804000					bcm283x.dtsi
				compatible = "brcm,bcm2835-i2c";					bcm283x.dtsi
				reg = <0x7e804000 0x1000>;					bcm283x.dtsi
				interrupts = <2 21>;					bcm283x.dtsi
				clocks = <&clocks BCM2835_CLOCK_VPU>;					bcm283x.dtsi
				<0x8 0x14>;
				#address-cells = <1>;					bcm283x.dtsi
				#size-cells = <0>;					bcm283x.dtsi
				status = "disabled";					bcm283x.dtsi
				pinctrl-names = "default";					bcm2710-rpi-3-b.dts
				pinctrl-0 = <&i2c1_pins>;					bcm2710-rpi-3-b.dts
				clock-frequency = <100000>;					bcm2710-rpi-3-b.dts
				phandle = <0x24>;
	i2c2					i2c@7e805000					bcm283x.dtsi
				compatible = "brcm,bcm2835-i2c";					bcm283x.dtsi
				reg = <0x7e805000 0x1000>;					bcm283x.dtsi
				interrupts = <2 21>;					bcm283x.dtsi
				clocks = <&clocks BCM2835_CLOCK_VPU>;					bcm283x.dtsi
				<0x8 0x14>;
				#address-cells = <1>;					bcm283x.dtsi
				#size-cells = <0>;					bcm283x.dtsi
				status = "disabled";					bcm283x.dtsi
				clock-frequency = <100000>;					bcm2710-rpi-3-b.dts
				phandle = <0x15>;
	vec					vec@7e806000					bcm283x.dtsi
				compatible = "brcm,bcm2835-vec";					bcm283x.dtsi
				reg = <0x7e806000 0x1000>;					bcm283x.dtsi
				clocks = <&clocks BCM2835_CLOCK_VEC>;					bcm283x.dtsi
				<0x8 0x18>;
				interrupts = <2 27>;					bcm283x.dtsi
				status = "disabled";					bcm283x.dtsi
				status = "disabled";					bcm2708-rpi.dtsi
				phandle = <0x65>;
				pixelvalve@7e807000					bcm283x.dtsi
	pixelvalve2					bcm270x.dtsi
				compatible = "brcm,bcm2835-pixelvalve2";					bcm283x.dtsi
				reg = <0x7e807000 0x100>;					bcm283x.dtsi
				interrupts = <2 10>					bcm283x.dtsi
				status = "disabled";					bcm270x.dtsi
				phandle = <0x66>;
	hdmi					hdmi@7e902000					bcm283x.dtsi
				compatible = "brcm,bcm2835-hdmi";					bcm283x.dtsi
				reg = <0x7e902000 0x600>,					<0x7e808000 0x100>;					bcm283x.dtsi
				interrupts = <2 8>, <2 9>;					bcm283x.dtsi
				ddc = <&i2c2>;					bcm283x.dtsi
				<0x15>;
				clocks = <&clocks BCM2835_PLLH_PIX>,					<&clocks BCM2835_CLOCK_HSM>;					bcm283x.dtsi
				<0x8 0x10 0x8 0x19>;
				clock-names = "pixel", "hdmi";					bcm283x.dtsi
				dmas = <&dma 17>;					bcm283x.dtsi
				<0xb 0x11>;
				dma-names = "audio-rx";					bcm283x.dtsi
				status = "disabled";					bcm283x.dtsi
				status = "disabled";					bcm270x.dtsi
				power-domains = <&power RPI_POWER_DOMAIN_HDMI>;					bcm2708-rpi.dtsi
				<0x16 0x5>;
				hpd-gpios = <&expgpio 4 GPIO_ACTIVE_LOW>;					bcm2710-rpi-3-b.dts
				phandle = <0x67>;
	usb					usb@7e980000					bcm283x.dtsi
				compatible = "brcm,bcm2835-usb";					bcm283x.dtsi
				compatible = "brcm,bcm2708-usb";					bcm270x.dtsi
				reg = <0x7e980000 0x10000>;					bcm283x.dtsi
				reg = <0x7e980000 0x10000>,					<0x7e006000 0x1000>;					bcm270x.dtsi
				interrupts = <1 9>;					bcm283x.dtsi
				interrupts = <2 0>,					<1 9>;					bcm270x.dtsi
				#address-cells = <1>;					bcm283x.dtsi
				#size-cells = <0>;					bcm283x.dtsi
				clocks = <&clk_usb>;					bcm283x.dtsi
				<0x18>;
				clock-names = "otg";					bcm283x.dtsi
				phys = <&usbphy>;					bcm283x.dtsi
				<0x19>;
				phy-names = "usb2-phy";					bcm283x.dtsi
				power-domains = <&power RPI_POWER_DOMAIN_USB>;					bcm2708-rpi.dtsi
				<0x16 0x6>;
				usb1@1					bcm283x-rpi-smsc9514.dtsi
				compatible = "usb424,9514";					bcm283x-rpi-smsc9514.dtsi
				reg = <1>;					bcm283x-rpi-smsc9514.dtsi
				#address-cells = <1>;					bcm283x-rpi-smsc9514.dtsi
				#size-cells = <0>;					bcm283x-rpi-smsc9514.dtsi
	ethernet					usbether@1					bcm283x-rpi-smsc9514.dtsi
				compatible = "usb424,ec00";					bcm283x-rpi-smsc9514.dtsi
				reg = <1>;					bcm283x-rpi-smsc9514.dtsi
				phandle = <0x69>;
	v3d					v3d@7ec00000					bcm283x.dtsi
				compatible = "brcm,bcm2835-v3d";					bcm283x.dtsi
				compatible = "brcm,vc4-v3d";					bcm270x.dtsi
				reg = <0x7ec00000 0x1000>;					bcm283x.dtsi
				interrupts = <1 10>;					bcm283x.dtsi
				power-domains = <&power RPI_POWER_DOMAIN_V3D>;					bcm270x.dtsi
				<0x16 0xa>;
				status = "disabled";					bcm270x.dtsi
				phandle = <0x6a>;
	vc4					gpu					bcm283x.dtsi
				compatible = "brcm,bcm2835-vc4";					bcm283x.dtsi
				status = "disabled";					bcm270x.dtsi
				phandle = <0x6b>;
	local_intc					local_intc					bcm2837.dtsi
				compatible = "brcm,bcm2836-l1-intc";					bcm2837.dtsi
				reg = <0x40000000 0x100>;					bcm2837.dtsi
				interrupt-controller;					bcm2837.dtsi
				#interrupt-cells = <1>;					bcm2837.dtsi
				interrupt-parent = <&local_intc>;					bcm2837.dtsi
				phandle = <0x3>;
	dpi					dpi@7e208000					bcm270x.dtsi
				compatible = "brcm,bcm2835-dpi";					bcm270x.dtsi
				reg = <0x7e208000 0x8c>;					bcm270x.dtsi
				clocks = <&clocks BCM2835_CLOCK_VPU>,					<&clocks BCM2835_CLOCK_DPI>;					bcm270x.dtsi
				<0x8 0x14 0x8 0x2c>;
				clock-names = "core", "pixel";					bcm270x.dtsi
				#address-cells = <1>;					bcm270x.dtsi
				#size-cells = <0>;					bcm270x.dtsi
				status = "disabled";					bcm270x.dtsi
				phandle = <0x6c>;
	mmc					mmc@7e300000					bcm270x.dtsi
				compatible = "brcm,bcm2835-mmc", "brcm,bcm2835-sdhci";					bcm270x.dtsi
				reg = <0x7e300000 0x100>;					bcm270x.dtsi
				interrupts = <2 30>;					bcm270x.dtsi
				clocks = <&clocks BCM2835_CLOCK_EMMC>;					bcm270x.dtsi
				<0x8 0x1c>;
				dmas = <&dma 11>;					bcm270x.dtsi
				<0xb 0xb>;
				dma-names = "rx-tx";					bcm270x.dtsi
				brcm,overclock-50 = <0>;					bcm270x.dtsi
				brcm,overclock-50 = <0>;					bcm2710-rpi-3-b.dts
				status = "disabled";					bcm270x.dtsi
				status = "okay";					bcm2710-rpi-3-b.dts
				pinctrl-names = "default";					bcm2710-rpi-3-b.dts
				pinctrl-0 = <&sdio_pins>;					bcm2710-rpi-3-b.dts
				non-removable;					bcm2710-rpi-3-b.dts
				bus-width = <4>;					bcm2710-rpi-3-b.dts
				brcm,overclock-50 = <0>;					bcm2710-rpi-3-b.dts
				phandle = <0x6d>;
	firmwarekms					firmwarekms@7e600000					bcm270x.dtsi
				compatible = "raspberrypi,rpi-firmware-kms";					bcm270x.dtsi
				reg = <0x7e600000 0x100>;					bcm270x.dtsi
				interrupts = <2 16>;					bcm270x.dtsi
				brcm,firmware = <&firmware>;					bcm270x.dtsi
				<0x7>;
				status = "disabled";					bcm270x.dtsi
				phandle = <0x6e>;
	smi					smi@7e600000					bcm270x.dtsi
				compatible = "brcm,bcm2835-smi";					bcm270x.dtsi
				reg = <0x7e600000 0x100>;					bcm270x.dtsi
				interrupts = <2 16>;					bcm270x.dtsi
				clocks = <&clocks BCM2835_CLOCK_SMI>;					bcm270x.dtsi
				<0x8 0x2a>;
				assigned-clocks = <&clocks BCM2835_CLOCK_SMI>;					bcm270x.dtsi
				<0x8 0x2a>;
				assigned-clock-rates = <125000000>;					bcm270x.dtsi
				dmas = <&dma 4>;					bcm270x.dtsi
				<0xb 0x4>;
				dma-names = "rx-tx";					bcm270x.dtsi
				status = "disabled";					bcm270x.dtsi
				phandle = <0x6f>;
	axiperf					axiperf					bcm270x.dtsi
				compatible = "brcm,bcm2835-axiperf";					bcm270x.dtsi
				reg = <0x7e009800 0x100>,					<0x7ee08000 0x100>;					bcm270x.dtsi
				firmware = <&firmware>;					bcm270x.dtsi
				<0x7>;
				status = "disabled";					bcm270x.dtsi
				phandle = <0x29>;
				gpiomem					bcm2708-rpi.dtsi
				compatible = "brcm,bcm2835-gpiomem";					bcm2708-rpi.dtsi
				reg = <0x7e200000 0x1000>;					bcm2708-rpi.dtsi
	firmware					firmware					bcm2708-rpi.dtsi
				compatible = "raspberrypi,bcm2835-firmware";					bcm2708-rpi.dtsi
				mboxes = <&mailbox>;					bcm2708-rpi.dtsi
				<0x1b>;
				phandle = <0x7>;
	power					power					bcm2708-rpi.dtsi
				compatible = "raspberrypi,bcm2835-power";					bcm2708-rpi.dtsi
				firmware = <&firmware>;					bcm2708-rpi.dtsi
				<0x7>;
				#power-domain-cells = <1>;					bcm2708-rpi.dtsi
				phandle = <0x16>;
	fb					fb					bcm2708-rpi.dtsi
				compatible = "brcm,bcm2708-fb";					bcm2708-rpi.dtsi
				firmware = <&firmware>;					bcm2708-rpi.dtsi
				<0x7>;
				status = "disabled";					bcm2708-rpi.dtsi
				status = "okay";					bcm2708-rpi.dtsi
				phandle = <0x70>;
	vchiq					vchiq					bcm2708-rpi.dtsi
				compatible = "brcm,bcm2835-vchiq";					bcm2708-rpi.dtsi
				reg = <0x7e00b840 0xf>;					bcm2708-rpi.dtsi
				interrupts = <0 2>;					bcm2708-rpi.dtsi
				cache-line-size = <32>;					bcm2708-rpi.dtsi
				firmware = <&firmware>;					bcm2708-rpi.dtsi
				<0x7>;
				phandle = <0x1e>;
	vcsm					vcsm					bcm2708-rpi.dtsi
				compatible = "raspberrypi,bcm2835-vcsm";					bcm2708-rpi.dtsi
				firmware = <&firmware>;					bcm2708-rpi.dtsi
				<0x7>;
				status = "okay";					bcm2708-rpi.dtsi
				phandle = <0x71>;
	audio					audio					bcm2708-rpi.dtsi
				compatible = "brcm,bcm2835-audio";					bcm2708-rpi.dtsi
				brcm,pwm-channels = <8>;					bcm2708-rpi.dtsi
				status = "disabled";					bcm2708-rpi.dtsi
				pinctrl-names = "default";					bcm2710-rpi-3-b.dts
				pinctrl-0 = <&audio_pins>;					bcm2710-rpi-3-b.dts
				<0x1c>;
				phandle = <0x25>;
	sound					sound					bcm2708-rpi.dtsi
				status = "disabled";					bcm2708-rpi.dtsi
				phandle = <0x72>;
				arm-pmu					bcm2710.dtsi
				compatible = "arm,cortex-a7-pmu";					bcm2710.dtsi
				interrupt-parent = <&local_intc>;					bcm2710.dtsi
				<0x3>;
				interrupts = <9>;					bcm2710.dtsi
	virtgpio					virtgpio					bcm2710-rpi-3-b.dts
				compatible = "brcm,bcm2835-virtgpio";					bcm2710-rpi-3-b.dts
				gpio-controller;					bcm2710-rpi-3-b.dts
				#gpio-cells = <2>;					bcm2710-rpi-3-b.dts
				firmware = <&firmware>;					bcm2710-rpi-3-b.dts
				<0x7>;
				status = "okay";					bcm2710-rpi-3-b.dts
				phandle = <0x1d>;
	expgpio					expgpio					bcm2710-rpi-3-b.dts
				compatible = "brcm,bcm2835-expgpio";					bcm2710-rpi-3-b.dts
				gpio-controller;					bcm2710-rpi-3-b.dts
				#gpio-cells = <2>;					bcm2710-rpi-3-b.dts
				firmware = <&firmware>;					bcm2710-rpi-3-b.dts
				<0x7>;
				status = "okay";					bcm2710-rpi-3-b.dts
				phandle = <0x17>;

				clocks					bcm283x.dtsi
				compatible = "simple-bus";					bcm283x.dtsi
				#address-cells = <1>;					bcm283x.dtsi
				#size-cells = <0>;					bcm283x.dtsi
	clk_osc					clock@3					bcm283x.dtsi
				compatible = "fixed-clock";					bcm283x.dtsi
				reg = <3>;					bcm283x.dtsi
				#clock-cells = <0>;					bcm283x.dtsi
				clock-output-names = "osc";					bcm283x.dtsi
				clock-frequency = <19200000>;					bcm283x.dtsi
				phandle = <0x4>;
	clk_usb					clock@4					bcm283x.dtsi
				compatible = "fixed-clock";					bcm283x.dtsi
				reg = <4>;					bcm283x.dtsi
				#clock-cells = <0>;					bcm283x.dtsi
				clock-output-names = "otg";					bcm283x.dtsi
				clock-frequency = <480000000>;					bcm283x.dtsi
				phandle = <0x18>;

	usbphy					phy					bcm283x.dtsi
				compatible = "usb-nop-xceiv";					bcm283x.dtsi
				phandle = <0x19>;

				timer					bcm2837.dtsi
				compatible = "arm,armv7-timer";					bcm2837.dtsi
				interrupt-parent = <&local_intc>;					bcm2837.dtsi
				interrupts = <0>,					<1>,				<3>,				<2>;					bcm2837.dtsi
				always-on;					bcm2837.dtsi

	cpus					cpus					bcm2837.dtsi
				#address-cells = <1>;					bcm2837.dtsi
				#size-cells = <0>;					bcm2837.dtsi
				enable-method = "brcm,bcm2836-smp";					bcm2837.dtsi
				phandle = <0x73>;
	cpu0					cpu@0					bcm2837.dtsi
				device_type = "cpu";					bcm2837.dtsi
				compatible = "arm,cortex-a53";					bcm2837.dtsi
				reg = <0>;					bcm2837.dtsi
				enable-method = "spin-table";					bcm2837.dtsi
				cpu-release-addr = <0x0 0x000000d8>;					bcm2837.dtsi
				phandle = <0x2a>;
	cpu1					cpu@1					bcm2837.dtsi
				device_type = "cpu";					bcm2837.dtsi
				compatible = "arm,cortex-a53";					bcm2837.dtsi
				reg = <1>;					bcm2837.dtsi
				enable-method = "spin-table";					bcm2837.dtsi
				cpu-release-addr = <0x0 0x000000e0>;					bcm2837.dtsi
				phandle = <0x2b>;
	cpu2					cpu@2					bcm2837.dtsi
				device_type = "cpu";					bcm2837.dtsi
				compatible = "arm,cortex-a53";					bcm2837.dtsi
				reg = <2>;					bcm2837.dtsi
				enable-method = "spin-table";					bcm2837.dtsi
				cpu-release-addr = <0x0 0x000000e8>;					bcm2837.dtsi
				phandle = <0x2c>;
	cpu3					cpu@3					bcm2837.dtsi
				device_type = "cpu";					bcm2837.dtsi
				compatible = "arm,cortex-a53";					bcm2837.dtsi
				reg = <3>;					bcm2837.dtsi
				enable-method = "spin-table";					bcm2837.dtsi
				cpu-release-addr = <0x0 0x000000f0>;					bcm2837.dtsi
				phandle = <0x2d>;

	vdd_5v0_reg					fixedregulator_5v0					bcm270x.dtsi
				compatible = "regulator-fixed";					bcm270x.dtsi
				regulator-name = "5v0";					bcm270x.dtsi
				regulator-min-microvolt = <5000000>;					bcm270x.dtsi
				regulator-max-microvolt = <5000000>;					bcm270x.dtsi
				regulator-always-on;					bcm270x.dtsi
				phandle = <0x74>;

	vdd_3v3_reg					fixedregulator_3v3					bcm270x.dtsi
				compatible = "regulator-fixed";					bcm270x.dtsi
				regulator-name = "3v3";					bcm270x.dtsi
				regulator-min-microvolt = <3300000>;					bcm270x.dtsi
				regulator-max-microvolt = <3300000>;					bcm270x.dtsi
				regulator-always-on;					bcm270x.dtsi
				phandle = <0x75>;

				memory					bcm2708-rpi.dtsi
				device_type = "memory";					bcm2708-rpi.dtsi
				reg = <0x0 0x0>;					bcm2708-rpi.dtsi

	leds					leds					bcm2708-rpi.dtsi
				compatible = "gpio-leds";					bcm2708-rpi.dtsi
				phandle = <0x76>;
act_led					act					bcm2710-rpi-3-b.dts
				label = "led0";					bcm2710-rpi-3-b.dts
				linux,default-trigger = "mmc0";					bcm2710-rpi-3-b.dts
				gpios = <&virtgpio 0 0>;					bcm2710-rpi-3-b.dts
				<0x1d 0x0 0x0>;
				phandle = <0x2e>;
pwr_led					pwr					bcm2710-rpi-3-b.dts
				label = "led1";					bcm2710-rpi-3-b.dts
				linux,default-trigger = "input";					bcm2710-rpi-3-b.dts
				gpios = <&expgpio 7 0>;					bcm2710-rpi-3-b.dts
				<0x17 0x7 0x0>;
				phandle = <0x2f>;

				__overrides__					bcm2708-rpi.dtsi
				cache_line_size = <&vchiq>, "cache-line-size:0";					bcm2708-rpi.dtsi
				[00 00 00 1e 63 61 63 68 65 2d 6c 69 6e 65 2d 73 69 7a 65 3a 30 00];
				uart0 = <&uart0>,"status";					bcm2708-rpi.dtsi
				[00 00 00 1f 73 74 61 74 75 73 00];
				uart1 = <&uart1>,"status";					bcm2708-rpi.dtsi
				"", "", "", " status";
				i2s = <&i2s>,"status";					bcm2708-rpi.dtsi
				"", "", "", "!status";
				spi = <&spi0>,"status";					bcm2708-rpi.dtsi
				"", "", "", "\"status";
				i2c0 = <&i2c0>,"status";					bcm2708-rpi.dtsi
				"", "", "", "#status";
				i2c1 = <&i2c1>,"status";					bcm2708-rpi.dtsi
				"", "", "", "$status";
				i2c2_iknowwhatimdoing = <&i2c2>,"status";					bcm2708-rpi.dtsi
				[00 00 00 15 73 74 61 74 75 73 00];
				i2c0_baudrate = <&i2c0>,"clock-frequency:0";					bcm2708-rpi.dtsi
				"", "", "", "#clock-frequency:0";
				i2c1_baudrate = <&i2c1>,"clock-frequency:0";					bcm2708-rpi.dtsi
				"", "", "", "$clock-frequency:0";
				i2c2_baudrate = <&i2c2>,"clock-frequency:0";					bcm2708-rpi.dtsi
				[00 00 00 15 63 6c 6f 63 6b 2d 66 72 65 71 75 65 6e 63 79 3a 30 00];
				audio = <&audio>,"status";					bcm2708-rpi.dtsi
				"", "", "", "%status";
				watchdog = <&watchdog>,"status";					bcm2708-rpi.dtsi
				"", "", "", "&status";
				random = <&random>,"status";					bcm2708-rpi.dtsi
				"", "", "", "'status";
				sd_overclock = <&sdhost>,"brcm,overclock-50:0";					bcm2708-rpi.dtsi
				"", "", "", "(brcm,overclock-50:0";
				sd_force_pio = <&sdhost>,"brcm,force-pio?";					bcm2708-rpi.dtsi
				"", "", "", "(brcm,force-pio?";
				sd_pio_limit = <&sdhost>,"brcm,pio-limit:0";					bcm2708-rpi.dtsi
				"", "", "", "(brcm,pio-limit:0";
				sd_debug = <&sdhost>,"brcm,debug";					bcm2708-rpi.dtsi
				"", "", "", "(brcm,debug";
				axiperf = <&axiperf>,"status";					bcm2708-rpi.dtsi
				"", "", "", ")status";
				arm_freq = <&cpu0>, "clock-frequency:0",					<&cpu1>, "clock-frequency:0",					<&cpu2>, "clock-frequency:0",					<&cpu3>, "clock-frequency:0";					bcm2710.dtsi
				"", "", "", "*clock-frequency:0", "", "", "", "+clock-frequency:0", "", "", "", ",clock-frequency:0", "", "", "", "-clock-frequency:0";
				act_led_gpio = <&act_led>,"gpios:4";					bcm2710-rpi-3-b.dts
				"", "", "", ".gpios:4";
				act_led_activelow = <&act_led>,"gpios:8";					bcm2710-rpi-3-b.dts
				"", "", "", ".gpios:8";
				act_led_trigger = <&act_led>,"linux,default-trigger";					bcm2710-rpi-3-b.dts
				"", "", "", ".linux,default-trigger";
				pwr_led_gpio = <&pwr_led>,"gpios:4";					bcm2710-rpi-3-b.dts
				"", "", "", "/gpios:4";
				pwr_led_activelow = <&pwr_led>,"gpios:8";					bcm2710-rpi-3-b.dts
				"", "", "", "/gpios:8";
				pwr_led_trigger = <&pwr_led>,"linux,default-trigger";					bcm2710-rpi-3-b.dts
				"", "", "", "/linux,default-trigger";

				__symbols__
				cpu_thermal = "/thermal-zones/cpu-thermal";
				soc = "/soc";
				dma = "/soc/dma@7e007000";
				intc = "/soc/interrupt-controller@7e00b200";
				watchdog = "/soc/watchdog@7e100000";
				clocks = "/soc/cprman@7e101000";
				random = "/soc/rng@7e104000";
				mailbox = "/soc/mailbox@7e00b880";
				gpio = "/soc/gpio@7e200000";
				dpi_gpio0 = "/soc/gpio@7e200000/dpi_gpio0";
				emmc_gpio22 = "/soc/gpio@7e200000/emmc_gpio22";
				emmc_gpio34 = "/soc/gpio@7e200000/emmc_gpio34";
				emmc_gpio48 = "/soc/gpio@7e200000/emmc_gpio48";
				gpclk0_gpio4 = "/soc/gpio@7e200000/gpclk0_gpio4";
				gpclk1_gpio5 = "/soc/gpio@7e200000/gpclk1_gpio5";
				gpclk1_gpio42 = "/soc/gpio@7e200000/gpclk1_gpio42";
				gpclk1_gpio44 = "/soc/gpio@7e200000/gpclk1_gpio44";
				gpclk2_gpio6 = "/soc/gpio@7e200000/gpclk2_gpio6";
				gpclk2_gpio43 = "/soc/gpio@7e200000/gpclk2_gpio43";
				i2c0_gpio0 = "/soc/gpio@7e200000/i2c0_gpio0";
				i2c0_gpio28 = "/soc/gpio@7e200000/i2c0_gpio28";
				i2c0_gpio44 = "/soc/gpio@7e200000/i2c0_gpio44";
				i2c1_gpio2 = "/soc/gpio@7e200000/i2c1_gpio2";
				i2c1_gpio44 = "/soc/gpio@7e200000/i2c1_gpio44";
				i2c_slave_gpio18 = "/soc/gpio@7e200000/i2c_slave_gpio18";
				jtag_gpio4 = "/soc/gpio@7e200000/jtag_gpio4";
				jtag_gpio22 = "/soc/gpio@7e200000/jtag_gpio22";
				pcm_gpio18 = "/soc/gpio@7e200000/pcm_gpio18";
				pcm_gpio28 = "/soc/gpio@7e200000/pcm_gpio28";
				pwm0_gpio12 = "/soc/gpio@7e200000/pwm0_gpio12";
				pwm0_gpio18 = "/soc/gpio@7e200000/pwm0_gpio18";
				pwm0_gpio40 = "/soc/gpio@7e200000/pwm0_gpio40";
				pwm1_gpio13 = "/soc/gpio@7e200000/pwm1_gpio13";
				pwm1_gpio19 = "/soc/gpio@7e200000/pwm1_gpio19";
				pwm1_gpio41 = "/soc/gpio@7e200000/pwm1_gpio41";
				pwm1_gpio45 = "/soc/gpio@7e200000/pwm1_gpio45";
				sdhost_pins = "/soc/gpio@7e200000/sdhost_gpio48";
				sdhost_gpio48 = "/soc/gpio@7e200000/sdhost_gpio48";
				spi0_gpio7 = "/soc/gpio@7e200000/spi0_gpio7";
				spi0_gpio35 = "/soc/gpio@7e200000/spi0_gpio35";
				spi1_gpio16 = "/soc/gpio@7e200000/spi1_gpio16";
				spi2_gpio40 = "/soc/gpio@7e200000/spi2_gpio40";
				uart0_gpio14 = "/soc/gpio@7e200000/uart0_gpio14";
				uart0_ctsrts_gpio16 = "/soc/gpio@7e200000/uart0_ctsrts_gpio16";
				uart0_ctsrts_gpio30 = "/soc/gpio@7e200000/uart0_ctsrts_gpio30";
				uart0_gpio32 = "/soc/gpio@7e200000/uart0_gpio32";
				uart0_gpio36 = "/soc/gpio@7e200000/uart0_gpio36";
				uart0_ctsrts_gpio38 = "/soc/gpio@7e200000/uart0_ctsrts_gpio38";
				uart1_gpio14 = "/soc/gpio@7e200000/uart1_gpio14";
				uart1_ctsrts_gpio16 = "/soc/gpio@7e200000/uart1_ctsrts_gpio16";
				uart1_gpio32 = "/soc/gpio@7e200000/uart1_gpio32";
				uart1_ctsrts_gpio30 = "/soc/gpio@7e200000/uart1_ctsrts_gpio30";
				uart1_gpio40 = "/soc/gpio@7e200000/uart1_gpio40";
				uart1_ctsrts_gpio42 = "/soc/gpio@7e200000/uart1_ctsrts_gpio42";
				spi0_pins = "/soc/gpio@7e200000/spi0_pins";
				spi0_cs_pins = "/soc/gpio@7e200000/spi0_cs_pins";
				i2c0_pins = "/soc/gpio@7e200000/i2c0";
				i2c1_pins = "/soc/gpio@7e200000/i2c1";
				i2s_pins = "/soc/gpio@7e200000/i2s";
				sdio_pins = "/soc/gpio@7e200000/sdio_pins";
				bt_pins = "/soc/gpio@7e200000/bt_pins";
				uart0_pins = "/soc/gpio@7e200000/uart0_pins";
				uart1_pins = "/soc/gpio@7e200000/uart1_pins";
				audio_pins = "/soc/gpio@7e200000/audio_pins";
				uart0 = "/soc/serial@7e201000";
				sdhost = "/soc/mmc@7e202000";
				i2s = "/soc/i2s@7e203000";
				spi0 = "/soc/spi@7e204000";
				spi = "/soc/spi@7e204000";
				spidev0 = "/soc/spi@7e204000/spidev@0";
				spidev1 = "/soc/spi@7e204000/spidev@1";
				i2c0 = "/soc/i2c@7e205000";
				pixelvalve0 = "/soc/pixelvalve@7e206000";
				pixelvalve1 = "/soc/pixelvalve@7e207000";
				dsi0 = "/soc/dsi@7e209000";
				thermal = "/soc/thermal@7e212000";
				aux = "/soc/aux@0x7e215000";
				uart1 = "/soc/serial@7e215040";
				spi1 = "/soc/spi@7e215080";
				spi2 = "/soc/spi@7e2150c0";
				pwm = "/soc/pwm@7e20c000";
				hvs = "/soc/hvs@7e400000";
				dsi1 = "/soc/dsi@7e700000";
				i2c1 = "/soc/i2c@7e804000";
				i2c2 = "/soc/i2c@7e805000";
				vec = "/soc/vec@7e806000";
				pixelvalve2 = "/soc/pixelvalve@7e807000";
				hdmi = "/soc/hdmi@7e902000";
				usb = "/soc/usb@7e980000";
				ethernet = "/soc/usb@7e980000/usb1@1/usbether@1";
				v3d = "/soc/v3d@7ec00000";
				vc4 = "/soc/gpu";
				local_intc = "/soc/local_intc";
				dpi = "/soc/dpi@7e208000";
				mmc = "/soc/mmc@7e300000";
				firmwarekms = "/soc/firmwarekms@7e600000";
				smi = "/soc/smi@7e600000";
				axiperf = "/soc/axiperf";
				firmware = "/soc/firmware";
				power = "/soc/power";
				fb = "/soc/fb";
				vchiq = "/soc/vchiq";
				vcsm = "/soc/vcsm";
				audio = "/soc/audio";
				sound = "/soc/sound";
				virtgpio = "/soc/virtgpio";
				expgpio = "/soc/expgpio";
				clk_osc = "/clocks/clock@3";
				clk_usb = "/clocks/clock@4";
				usbphy = "/phy";
				cpus = "/cpus";
				cpu0 = "/cpus/cpu@0";
				cpu1 = "/cpus/cpu@1";
				cpu2 = "/cpus/cpu@2";
				cpu3 = "/cpus/cpu@3";
				vdd_5v0_reg = "/fixedregulator_5v0";
				vdd_3v3_reg = "/fixedregulator_3v3";
				leds = "/leds";
				act_led = "/leds/act";
				pwr_led = "/leds/pwr";

## rpi3_gpio
FUNC					4	1	4	4	4	7	4	7		4
ALT	2	3	3	3	0	0	0	0	0	0	0	0	1	0	2	3	4	4	0	2	0	5	0	0	5	0	0	0	0	0	4	4	0	3	3	3	2	2	5	5	5	5	5	5		0		0	0	0	3	0	3		0
				sdhost_pins					i2c0_pins	i2c1_pins	i2s_pins
phandle	0x32	0x33	0x34	0x35	0x36	0x37	0x38	0x39	0x3a	0x3b	0x3c	0x3d	0x3e	0x3f	0x40	0x41	0x42	0x43	0x44	0x45	0x46	0x47	0x48	0x49	0x4a	0x4b	0x4c	0xc	0x4d	0x4e	0x4f	0x50	0x51	0x52	0x53	0x54	0x55	0x56	0x57	0x58	0x59	0x5a	0x5b	0x5c		0xe	0xf	0x11	0x14	0xd	0x1a	0xa	0x9	0x13	0x1c
GPIO	dpi_gpio0	emmc_gpio22	emmc_gpio34	emmc_gpio48	gpclk0_gpio4	gpclk1_gpio5	gpclk1_gpio42	gpclk1_gpio44	gpclk2_gpio6	gpclk2_gpio43	i2c0_gpio0	i2c0_gpio28	i2c0_gpio44	i2c1_gpio2	i2c1_gpio44	i2c_slave_gpio18	jtag_gpio4	jtag_gpio22	pcm_gpio18	pcm_gpio28	pwm0_gpio12	pwm0_gpio18	pwm0_gpio40	pwm1_gpio13	pwm1_gpio19	pwm1_gpio41	pwm1_gpio45	sdhost_gpio48	spi0_gpio7	spi0_gpio35	spi1_gpio16	spi2_gpio40	uart0_gpio14	uart0_ctsrts_gpio16	uart0_ctsrts_gpio30	uart0_gpio32	uart0_gpio36	uart0_ctsrts_gpio38	uart1_gpio14	uart1_ctsrts_gpio16	uart1_gpio32	uart1_ctsrts_gpio30	uart1_gpio40	uart1_ctsrts_gpio42		spi0_pins	spi0_cs_pins	i2c0	i2c1	i2s	sdio_pins	bt_pins	uart0_pins	uart1_pins	audio_pins
0	x					x					x
1	x					x					x
2	x					x					x
3	x					x					x
4	x				x					x
5	x					x
6	x					x					x
7	x					x					x
8	x					x					x
9	x					x					x
10	x					x					x
11	x					x					x
12	x					x				x
13	x					x					x
14	x					x					x
15	x					x					x
16	x					x			x					x
17	x					x			x					x
18	x					x			x			x					x					x
19	x					x			x					x					x					x
20	x					x			x					x					x
21	x					x			x					x					x
22	x	x					x
23	x	x					x
24	x	x					x
25	x	x					x
26	x	x					x
27	x	x					x

28					x					x
29					x					x
30					x					x					x
31					x					x					x
32					x					x					x
33					x					x					x
34			x					x
35			x					x					x
36			x					x					x					x
37			x					x					x					x
38			x					x					x					x
39			x					x					x					x					x
40					x					x					x					x					x
41					x					x					x					x
42					x					x					x
43					x					x					x					x
44					x					x					x
45					x					x					x
46
47
48				x					x
49				x					x
50				x					x
51				x					x
52				x					x
53				x					x