## .
				SDCard
				# To be on safe side erase the first part of your SD Card (also clears the partition table)
				sudo dd if=/dev/zero of=/dev/sde bs=512 count=2048
				# If you wish to keep the partition table
				sudo dd if=/dev/zero of=/dev/sde bs=512 count=2046 seek=2

				u-boot
				Get the sourcecode:
				cd /dvl
				cd /dvl && rm -rf u-boot
				git clone --depth=1 git://git.denx.de/u-boot.git
				git checkout v2017.11

				To start clean:
				cd /dvl && rm -rf /dvl/u-boot_out && mkdir u-boot_out && cd /dvl/u-boot
				make -j 8 distclean
				make -j 8 mrproper

				export ARCH=arm
				export KCONFIG_CONFIG=/dvl/u-boot_out/.config
				export KBUILD_OUTPUT=/dvl/u-boot_out
				export CROSS_COMPILE=arm-unknown-linux-gnueabihf-

				Base the configuration on “q8_a33_tablet_1024x600_defconfig”:
				-- edit /tks/dox/mb734/ub/mb734.cfg
				scripts/kconfig/merge_config.sh -m -r /dvl/u-boot/configs/q8_a33_tablet_1024x600_defconfig /tks/dox/mb734/ub/mb734.cfg

				make -j8 menuconfig
				make -j8 EXT_DTB=/dvl/linux-stable_out/arch/arm/boot/dts/sun8i-a33-q8-tablet.dtb menuconfig
				make -j8 DEVICE_TREE=sun8i-a33-q8-tablet menuconfig
				make -j8 q8_a33_tablet_1024x600_defconfig

				Make targets:
				make -j8

				sudo dd of=/dev/sde if=/dvl/u-boot_out/spl/sunxi-spl.bin bs=512 seek=16 conv=sync status=progress ; sync
				sudo dd of=/dev/sde if=/dvl/u-boot_out/u-boot.img bs=512 seek=80 conv=sync status=progress ; sync

				linux-stable
				Get the sourcecode:
				cd /dvl
				cd /dvl && rm -rf linux-stable
				git clone --depth=1 git://git.kernel.org/pub/scm/linux/kernel/git/stable/linux-stable.git

				To start clean:
				cd /dvl && rm -rf /dvl/linux-stable_out && mkdir linux-stable_out && cd /dvl/linux-stable
				make -j 8 distclean

				export ARCH=arm
				export KCONFIG_CONFIG=/dvl/linux-stable_out/.config
				export KBUILD_OUTPUT=/dvl/linux-stable_out
				export CROSS_COMPILE=arm-unknown-linux-gnueabihf-

				Base the configuration on “sunxi_defconfig”:
				-- edit /tks/dox/mb734/mb734.cfg
				scripts/kconfig/merge_config.sh -m -r /dvl/linux-stable/arch/arm/configs/sunxi_defconfig /tks/dox/mb734/mb734.cfg
				make -j8 menuconfig

				Make targets:
				make -j 8 LOADADDR= uImage
				make -j 8 modules

				make -j 8 sun8i-a33-q8-tablet.dtb

				make -j 8 htmldocs

				sudo dd of=/dev/sde if=/tks/linux-stable_out/arch/arm/boot/zImage bs=512 seek=2048 conv=sync status=progress ; sync
				sudo dd of=/dev/sde if=/tks/linux-stable_out/arch/arm/boot/dts/sun8i-a33-mb734.dtb bs=512 seek=18432 conv=sync status=progress ; sync

				mmc read ${kernel_addr_r} 800 3A0D
				mmc read ${fdt_addr_r} 4800 26
				bootz ${kernel_addr_r} - ${fdt_addr_r}

Devicetree

				skeleton.dtsi					-identical-

			sun8i-a23-a33.dtsi					cp /dvl/linux-stable/arch/arm/boot/dts/sun8i-a23-a33.dtsi /tks/dox/mb734/dts/
				rm /dvl/u-boot/arch/arm/dts/sun8i-a23-a33.dtsi					dt-bindings/interrupt-controller/arm-gic.h
				ln -s /tks/dox/mb734/dts/sun8i-a23-a33.dtsi /dvl/u-boot/arch/arm/dts/sun8i-a23-a33.dtsi					dt-bindings/clock/sun8i-a23-a33-ccu.h
				nothing to edit					dt-bindings/reset/sun8i-a23-a33-ccu.h

		sun8i-a33.dtsi					cp /dvl/linux-stable/arch/arm/boot/dts/sun8i-a33.dtsi /tks/dox/mb734/dts/
				rm /dvl/u-boot/arch/arm/dts/sun8i-a33.dtsi
				ln -s /tks/dox/mb734/dts/sun8i-a33.dtsi /dvl/u-boot/arch/arm/dts/sun8i-a33.dtsi
				nothing to edit

				sunxi-common-regulators.dtsi					cp /dvl/linux-stable/arch/arm/boot/dts/sunxi-common-regulators.dtsi /tks/dox/mb734/dts/
				rm /dvl/u-boot/arch/arm/dts/sunxi-common-regulators.dtsi					dt-bindings/gpio/gpio.h
				ln -s /tks/dox/mb734/dts/sunxi-common-regulators.dtsi /dvl/u-boot/arch/arm/dts/sunxi-common-regulators.dtsi					dt-bindings/pinctrl/sun4i-a10.h
				nothing to edit

				sunxi-reference-design-tablet.dtsi					cp /dvl/linux-stable/arch/arm/boot/dts/sunxi-reference-design-tablet.dtsi /tks/dox/mb734/dts/
				rm /dvl/u-boot/arch/arm/dts/sunxi-reference-design-tablet.dtsi					dt-bindings/gpio/gpio.h
				ln -s /tks/dox/mb734/dts/sunxi-reference-design-tablet.dtsi /dvl/u-boot/arch/arm/dts/sunxi-reference-design-tablet.dtsi					dt-bindings/input/input.h
				nothing to edit					dt-bindings/pinctrl/sun4i-a10.h

				axp22x.dtsi					cp /dvl/linux-stable/arch/arm/boot/dts/axp22x.dtsi /tks/dox/mb734/dts/
				rm /dvl/u-boot/arch/arm/dts/axp22x.dtsi
				ln -s /tks/dox/mb734/dts/axp22x.dtsi /dvl/u-boot/arch/arm/dts/axp22x.dtsi
				nothing to edit

				axp223.dtsi					-identical-

			sun8i-reference-design-tablet.dtsi					cp /dvl/linux-stable/arch/arm/boot/dts/sun8i-reference-design-tablet.dtsi /tks/dox/mb734/dts/
				rm /dvl/u-boot/arch/arm/dts/sun8i-reference-design-tablet.dtsi					dt-bindings/pwm/pwm.h
				ln -s /tks/dox/mb734/dts/sun8i-reference-design-tablet.dtsi /dvl/u-boot/arch/arm/dts/sun8i-reference-design-tablet.dtsi
				/backlight : merge
				/soc/i2c0/touchscreen : merge
				&mmc0 : cd-gpios inverted or not?

		sun8i-q8-common.dtsi					cp /dvl/linux-stable/arch/arm/boot/dts/sun8i-q8-common.dtsi /tks/dox/mb734/dts/
				rm /dvl/u-boot/arch/arm/dts/sun8i-q8-common.dtsi
				ln -s /tks/dox/mb734/dts/sun8i-q8-common.dtsi /dvl/u-boot/arch/arm/dts/sun8i-q8-common.dtsi
				&gsl1680 : add properties
				&reg_ldo_io1 : add properties

	sun8i-a33-q8-tablet.dts					-identical-

				cd /dvl/u-boot_out/arch/arm/dts
				/dvl/linux-stable_out/scripts/dtc/dtc -I dtb -O dts -o /tks/dox/mb734/sun8i-a33-q8-tablet.dtb_dumpu sun8i-a33-q8-tablet.dtb

				cd /dvl/linux-stable_out/arch/arm/boot/dts
				/dvl/linux-stable_out/scripts/dtc/dtc -I dtb -O dts -o /tks/dox/mb734/sun8i-a33-q8-tablet.dtb_dump sun8i-a33-q8-tablet.dtb

## mb734_porting_ub
Config
	include/configs/sunxi-common.h
			Patch BOOT_TARGET_DEVICES() macro

KConfig

	DRAM timing
			CONFIG_DRAM_CLK=408
			CONFIG_DRAM_ZQ=15291

	IO assignment

	Video
			CONFIG_VIDEO_LCD_MODE

	General Setup

			# CONFIG_DISTRO_DEFAULTS is not set

	Networking
			# CONFIG_NET is not selected

	USB

			# CONFIG_USB_STORAGE is not set
			# CONFIG_USB_KEYBOARD is not set

	Commandline

	Partition Types

	Filesystems

			# CONFIG_EFI_PARTITION is not set
			# CONFIG_FS_FAT is not set