## Kconfig_chain
u-boot/Kconfig
	arch/Kconfig
		arch/arm/Kconfig
			arch/arm/mach-sunxi/Kconfig
			arch/arm/Kconfig.debug
	api/Kconfig
	common/Kconfig
		common/spl/Kconfig
	cmd/Kconfig
		lib/efi_selftest/Kconfig
		cmd/mvebu/Kconfig
		cmd/ti/Kconfig
	disk/Kconfig
	dts/Kconfig
	env/Kconfig
	net/Kconfig
	drivers/Kconfig
		drivers/core/Kconfig
		drivers/adc/Kconfig
		drivers/ata/Kconfig"
		drivers/block/Kconfig
		drivers/bootcount/Kconfig
		drivers/clk/Kconfig
			drivers/clk/tegra/Kconfig
			drivers/clk/uniphier/Kconfig
			drivers/clk/exynos/Kconfig
			drivers/clk/at91/Kconfig
			drivers/clk/renesas/Kconfig
			drivers/clk/mvebu/Kconfig
		drivers/cpu/Kconfig
		drivers/crypto/Kconfig
			drivers/crypto/fsl/Kconfig
		drivers/ddr/Kconfig
			drivers/ddr/altera/Kconfig
		drivers/demo/Kconfig
		drivers/ddr/fsl/Kconfig
		drivers/dfu/Kconfig
		drivers/dma/Kconfig
		drivers/fastboot/Kconfig
		drivers/firmware/Kconfig
		drivers/fpga/Kconfig
		drivers/gpio/Kconfig
		drivers/i2c/Kconfig
			drivers/i2c/muxes/Kconfig
		drivers/input/Kconfig
		drivers/led/Kconfig
		drivers/mailbox/Kconfig
		drivers/memory/Kconfig
		drivers/misc/Kconfig
		drivers/mmc/Kconfig
		drivers/mtd/Kconfig
			drivers/mtd/nand/Kconfig
			drivers/mtd/spi/Kconfig
			drivers/mtd/ubi/Kconfig
		drivers/net/Kconfig
			drivers/net/phy/Kconfig
			drivers/net/pfe_eth/Kconfig
		drivers/nvme/Kconfig
		drivers/pci/Kconfig
		drivers/pcmcia/Kconfig
		drivers/phy/Kconfig
		drivers/phy/allwinner/Kconfig
		drivers/phy/marvell/Kconfig
		drivers/pinctrl/Kconfig
			drivers/pinctrl/meson/Kconfig
			drivers/pinctrl/nxp/Kconfig
			drivers/pinctrl/renesas/Kconfig
			drivers/pinctrl/uniphier/Kconfig
			drivers/pinctrl/exynos/Kconfig
			drivers/pinctrl/mvebu/Kconfig
			drivers/pinctrl/broadcom/Kconfig
		drivers/power/Kconfig
			drivers/power/domain/Kconfig
			drivers/power/pmic/Kconfig
			drivers/power/regulator/Kconfig
		drivers/pwm/Kconfig
		drivers/ram/Kconfig
			drivers/ram/stm32mp1/Kconfig
		drivers/remoteproc/Kconfig
		drivers/reset/Kconfig
		drivers/rtc/Kconfig
		drivers/scsi/Kconfig
		drivers/serial/Kconfig
		drivers/sound/Kconfig
		drivers/spi/Kconfig
		drivers/spmi/Kconfig
		drivers/sysreset/Kconfig
		drivers/thermal/Kconfig
		drivers/timer/Kconfig
		drivers/tpm/Kconfig
		drivers/usb/Kconfig
			drivers/usb/host/Kconfig
			drivers/usb/dwc3/Kconfig
			drivers/usb/musb/Kconfig
			drivers/usb/musb-new/Kconfig
			drivers/usb/emul/Kconfig
			drivers/usb/phy/Kconfig
			drivers/usb/ulpi/Kconfig
			drivers/usb/gadget/Kconfig
			drivers/usb/eth/Kconfig
		drivers/video/Kconfig
			drivers/video/fonts/Kconfig
			drivers/video/rockchip/Kconfig
			drivers/video/stm32/Kconfig
			drivers/video/bridge/Kconfig
		drivers/watchdog/Kconfig
	fs/Kconfig
		fs/btrfs/Kconfig
		fs/cbfs/Kconfig
		fs/ext4/Kconfig
		fs/reiserfs/Kconfig
		fs/fat/Kconfig
		fs/jffs2/Kconfig
		fs/ubifs/Kconfig
		fs/cramfs/Kconfig
		fs/yaffs2/Kconfig
	lib/Kconfig
		lib/dhry/Kconfig
		lib/rsa/Kconfig
		lib/efi/Kconfig
		lib/efi_loader/Kconfig
		lib/optee/Kconfig
	test/Kconfig
		test/dm/Kconfig
		test/env/Kconfig
		test/overlay/Kconfig

## defconfigs
#
# Automatically generated file; DO NOT EDIT.			Raspberry Pi		Raspberry Pi 3
# U-Boot 2018.07-rc1 Configuration			v2017.11		v2017.11
q8_a33_tablet_1024x600_defconfig			rpi_defconfig		rpi_3_defconfig
CONFIG_CREATE_ARCH_SYMLINK=y			CONFIG_ARM=y		CONFIG_ARM=y
# CONFIG_ARC is not set			CONFIG_ARCH_BCM283X=y		CONFIG_ARCH_BCM283X=y
CONFIG_ARM=y					CONFIG_TARGET_RPI_3=y
# CONFIG_M68K is not set			CONFIG_TARGET_RPI=y
# CONFIG_MICROBLAZE is not set					CONFIG_SYS_MALLOC_F_LEN=0x2000
# CONFIG_MIPS is not set					CONFIG_DEFAULT_DEVICE_TREE="bcm2837-rpi-3-b"
# CONFIG_NDS32 is not set			CONFIG_DEFAULT_DEVICE_TREE="bcm2835-rpi-b"
# CONFIG_NIOS2 is not set			CONFIG_DISTRO_DEFAULTS=y		CONFIG_DISTRO_DEFAULTS=y
# CONFIG_PPC is not set			CONFIG_OF_BOARD_SETUP=y		CONFIG_OF_BOARD_SETUP=y
# CONFIG_RISCV is not set			# CONFIG_DISPLAY_CPUINFO is not set		# CONFIG_DISPLAY_CPUINFO is not set
# CONFIG_SANDBOX is not set			# CONFIG_DISPLAY_BOARDINFO is not set		# CONFIG_DISPLAY_BOARDINFO is not set
# CONFIG_SH is not set			CONFIG_SYS_PROMPT="U-Boot> "		CONFIG_SYS_PROMPT="U-Boot> "
# CONFIG_X86 is not set			# CONFIG_CMD_FLASH is not set		# CONFIG_CMD_FLASH is not set
# CONFIG_XTENSA is not set			# CONFIG_CMD_FPGA is not set		# CONFIG_CMD_FPGA is not set
CONFIG_SYS_ARCH="arm"			CONFIG_CMD_GPIO=y		CONFIG_CMD_GPIO=y
CONFIG_SYS_CPU="armv7"			CONFIG_CMD_MMC=y		CONFIG_CMD_MMC=y
CONFIG_SYS_SOC="sunxi"			CONFIG_CMD_USB=y		CONFIG_CMD_USB=y
CONFIG_SYS_BOARD="sunxi"			CONFIG_OF_EMBED=y		CONFIG_OF_EMBED=y
CONFIG_SYS_CONFIG_NAME="sun8i"			CONFIG_ENV_FAT_INTERFACE="mmc"		CONFIG_ENV_FAT_INTERFACE="mmc"
			CONFIG_ENV_FAT_DEVICE_AND_PART="0:1"		CONFIG_ENV_FAT_DEVICE_AND_PART="0:1"
#			CONFIG_DM_KEYBOARD=y		CONFIG_DM_KEYBOARD=y
# ARM architecture			CONFIG_DM_MMC=y		CONFIG_DM_MMC=y
#			CONFIG_MMC_SDHCI=y		CONFIG_MMC_SDHCI=y
CONFIG_HAS_VBAR=y			CONFIG_MMC_SDHCI_BCM2835=y		CONFIG_MMC_SDHCI_BCM2835=y
CONFIG_HAS_THUMB2=y			CONFIG_DM_ETH=y		CONFIG_DM_ETH=y
CONFIG_ARM_ASM_UNIFIED=y					# CONFIG_REQUIRE_SERIAL_CONSOLE is not set
CONFIG_SYS_ARM_CACHE_CP15=y			CONFIG_USB=y		CONFIG_USB=y
CONFIG_SYS_ARM_MMU=y			CONFIG_DM_USB=y		CONFIG_DM_USB=y
# CONFIG_SYS_ARM_MPU is not set			CONFIG_USB_DWC2=y		CONFIG_USB_DWC2=y
CONFIG_CPU_V7A=y			CONFIG_USB_STORAGE=y		CONFIG_USB_STORAGE=y
CONFIG_SYS_ARM_ARCH=7			CONFIG_USB_KEYBOARD=y		CONFIG_USB_KEYBOARD=y
CONFIG_SYS_CACHE_SHIFT_6=y			CONFIG_USB_HOST_ETHER=y		CONFIG_USB_HOST_ETHER=y
CONFIG_SYS_CACHELINE_SIZE=64			CONFIG_USB_ETHER_SMSC95XX=y		CONFIG_USB_ETHER_SMSC95XX=y
# CONFIG_SYS_ARCH_TIMER is not set			CONFIG_DM_VIDEO=y		CONFIG_DM_VIDEO=y
# CONFIG_ARM_SMCCC is not set			CONFIG_SYS_WHITE_ON_BLACK=y		CONFIG_SYS_WHITE_ON_BLACK=y
# CONFIG_SEMIHOSTING is not set			CONFIG_CONSOLE_SCROLL_LINES=10		CONFIG_CONSOLE_SCROLL_LINES=10
CONFIG_SYS_THUMB_BUILD=y			CONFIG_PHYS_TO_BUS=y		CONFIG_PHYS_TO_BUS=y
CONFIG_SPL_SYS_THUMB_BUILD=y			CONFIG_OF_LIBFDT_OVERLAY=y		CONFIG_OF_LIBFDT_OVERLAY=y
# CONFIG_SYS_L2CACHE_OFF is not set
# CONFIG_ENABLE_ARM_SOC_BOOT0_HOOK is not set
CONFIG_USE_ARCH_MEMCPY=y
CONFIG_SPL_USE_ARCH_MEMCPY=y
CONFIG_USE_ARCH_MEMSET=y
CONFIG_SPL_USE_ARCH_MEMSET=y
# CONFIG_ARM64_SUPPORT_AARCH32 is not set
# CONFIG_ARCH_AT91 is not set
# CONFIG_TARGET_EDB93XX is not set
# CONFIG_TARGET_ASPENITE is not set
# CONFIG_TARGET_GPLUGD is not set
# CONFIG_ARCH_DAVINCI is not set
# CONFIG_KIRKWOOD is not set
# CONFIG_ARCH_MVEBU is not set
# CONFIG_TARGET_DEVKIT3250 is not set
# CONFIG_TARGET_WORK_92105 is not set
# CONFIG_TARGET_APF27 is not set
# CONFIG_ORION5X is not set
# CONFIG_TARGET_SPEAR300 is not set
# CONFIG_TARGET_SPEAR310 is not set
# CONFIG_TARGET_SPEAR320 is not set
# CONFIG_TARGET_SPEAR600 is not set
# CONFIG_TARGET_STV0991 is not set
# CONFIG_TARGET_X600 is not set
# CONFIG_TARGET_WOODBURN is not set
# CONFIG_TARGET_WOODBURN_SD is not set
# CONFIG_TARGET_FLEA3 is not set
# CONFIG_TARGET_MX35PDK is not set
# CONFIG_ARCH_BCM283X is not set
# CONFIG_TARGET_VEXPRESS_CA15_TC2 is not set
# CONFIG_TARGET_VEXPRESS_CA5X2 is not set
# CONFIG_TARGET_VEXPRESS_CA9X4 is not set
# CONFIG_TARGET_BCM23550_W1D is not set
# CONFIG_TARGET_BCM28155_AP is not set
# CONFIG_TARGET_BCMCYGNUS is not set
# CONFIG_TARGET_BCMNSP is not set
# CONFIG_TARGET_BCMNS2 is not set
# CONFIG_ARCH_EXYNOS is not set
# CONFIG_ARCH_S5PC1XX is not set
# CONFIG_ARCH_HIGHBANK is not set
# CONFIG_ARCH_INTEGRATOR is not set
# CONFIG_ARCH_KEYSTONE is not set
# CONFIG_ARCH_OMAP2PLUS is not set
# CONFIG_ARCH_MESON is not set
# CONFIG_ARCH_MX8M is not set
# CONFIG_ARCH_MX23 is not set
# CONFIG_ARCH_MX25 is not set
# CONFIG_ARCH_MX28 is not set
# CONFIG_ARCH_MX31 is not set
# CONFIG_ARCH_MX7ULP is not set
# CONFIG_ARCH_MX7 is not set
# CONFIG_ARCH_MX6 is not set
CONFIG_SPL_LDSCRIPT="arch/arm/cpu/armv7/sunxi/u-boot-spl.lds"
# CONFIG_ARCH_MX5 is not set
# CONFIG_ARCH_QEMU is not set
# CONFIG_ARCH_RMOBILE is not set
# CONFIG_TARGET_S32V234EVB is not set
# CONFIG_ARCH_SNAPDRAGON is not set
# CONFIG_ARCH_SOCFPGA is not set
CONFIG_ARCH_SUNXI=y
# CONFIG_ARCH_VF610 is not set
# CONFIG_ARCH_ZYNQ is not set
# CONFIG_ARCH_ZYNQMP_R5 is not set
# CONFIG_ARCH_ZYNQMP is not set
# CONFIG_TEGRA is not set
# CONFIG_TARGET_VEXPRESS64_AEMV8A is not set
# CONFIG_TARGET_VEXPRESS64_BASE_FVP is not set
# CONFIG_TARGET_VEXPRESS64_BASE_FVP_DRAM is not set
# CONFIG_TARGET_VEXPRESS64_JUNO is not set
# CONFIG_TARGET_LS2080A_EMU is not set
# CONFIG_TARGET_LS2080A_SIMU is not set
# CONFIG_TARGET_LS1088AQDS is not set
# CONFIG_TARGET_LS2080AQDS is not set
# CONFIG_TARGET_LS2080ARDB is not set
# CONFIG_TARGET_LS2081ARDB is not set
# CONFIG_TARGET_HIKEY is not set
# CONFIG_TARGET_POPLAR is not set
# CONFIG_TARGET_LS1012AQDS is not set
# CONFIG_TARGET_LS1012ARDB is not set
# CONFIG_TARGET_LS1012A2G5RDB is not set
# CONFIG_TARGET_LS1012AFRWY is not set
# CONFIG_TARGET_LS1012AFRDM is not set
# CONFIG_TARGET_LS1088ARDB is not set
# CONFIG_TARGET_LS1021AQDS is not set
# CONFIG_TARGET_LS1021ATWR is not set
# CONFIG_TARGET_LS1021AIOT is not set
# CONFIG_TARGET_LS1043AQDS is not set
# CONFIG_TARGET_LS1043ARDB is not set
# CONFIG_TARGET_LS1046AQDS is not set
# CONFIG_TARGET_LS1046ARDB is not set
# CONFIG_TARGET_H2200 is not set
# CONFIG_TARGET_ZIPITZ2 is not set
# CONFIG_TARGET_COLIBRI_PXA270 is not set
# CONFIG_ARCH_UNIPHIER is not set
# CONFIG_STM32 is not set
# CONFIG_ARCH_STI is not set
# CONFIG_ARCH_STM32MP is not set
# CONFIG_ARCH_ROCKCHIP is not set
# CONFIG_TARGET_THUNDERX_88XX is not set
# CONFIG_ARCH_ASPEED is not set
CONFIG_SYS_TEXT_BASE=0x4a000000
CONFIG_SPL_GPIO_SUPPORT=y
CONFIG_SPL_LIBCOMMON_SUPPORT=y
CONFIG_SPL_LIBGENERIC_SUPPORT=y
CONFIG_SYS_MALLOC_F_LEN=0x400
CONFIG_SPL_MMC_SUPPORT=y
CONFIG_SPL_SERIAL_SUPPORT=y
# CONFIG_SPL_DRIVERS_MISC_SUPPORT is not set
CONFIG_ENV_SIZE=0x20000
CONFIG_ENV_OFFSET=0x88000
CONFIG_SPL_SYS_MALLOC_F_LEN=0x400
CONFIG_SPL=y
CONFIG_IDENT_STRING=" Allwinner Technology"
CONFIG_DRAM_SUN8I_A33=y
# CONFIG_SUN6I_P2WI is not set
CONFIG_SUN6I_PRCM=y
CONFIG_AXP_PMIC_BUS=y
CONFIG_SUN8I_RSB=y
CONFIG_SUNXI_GEN_SUN6I=y
# CONFIG_MACH_SUN4I is not set
# CONFIG_MACH_SUN5I is not set
# CONFIG_MACH_SUN6I is not set
# CONFIG_MACH_SUN7I is not set
# CONFIG_MACH_SUN8I_A23 is not set
CONFIG_MACH_SUN8I_A33=y
# CONFIG_MACH_SUN8I_A83T is not set
# CONFIG_MACH_SUN8I_H3 is not set
# CONFIG_MACH_SUN8I_R40 is not set
# CONFIG_MACH_SUN8I_V3S is not set
# CONFIG_MACH_SUN9I is not set
# CONFIG_MACH_SUN50I is not set
# CONFIG_MACH_SUN50I_H5 is not set
CONFIG_MACH_SUN8I=y
# CONFIG_RESERVE_ALLWINNER_BOOT0_HEADER is not set
CONFIG_DRAM_CLK=408
CONFIG_DRAM_ZQ=15291
# CONFIG_DRAM_ODT_EN is not set
CONFIG_SYS_CLK_FREQ=1008000000
# CONFIG_UART0_PORT_F is not set
# CONFIG_OLD_SUNXI_KERNEL_COMPAT is not set
CONFIG_MACPWR=""
CONFIG_MMC0_CD_PIN="PB4"
CONFIG_MMC1_CD_PIN=""
CONFIG_MMC2_CD_PIN=""
CONFIG_MMC3_CD_PIN=""
CONFIG_MMC1_PINS=""
CONFIG_MMC2_PINS=""
CONFIG_MMC3_PINS=""
CONFIG_MMC_SUNXI_SLOT_EXTRA=-1
CONFIG_INITIAL_USB_SCAN_DELAY=0
CONFIG_USB0_VBUS_PIN="AXP0-VBUS-ENABLE"
CONFIG_USB0_VBUS_DET="AXP0-VBUS-DETECT"
CONFIG_USB0_ID_DET="PH8"
CONFIG_USB1_VBUS_PIN=""
CONFIG_USB2_VBUS_PIN=""
CONFIG_USB3_VBUS_PIN=""
# CONFIG_I2C0_ENABLE is not set
# CONFIG_I2C1_ENABLE is not set
# CONFIG_I2C2_ENABLE is not set
# CONFIG_R_I2C_ENABLE is not set
CONFIG_AXP_GPIO=y
CONFIG_VIDEO_SUNXI=y
# CONFIG_VIDEO_VGA_VIA_LCD is not set
CONFIG_VIDEO_LCD_MODE="x:1024,y:600,depth:18,pclk_khz:51000,le:159,ri:160,up:22,lo:12,hs:1,vs:1,sync:3,vmode:0"
CONFIG_VIDEO_LCD_DCLK_PHASE=0
CONFIG_VIDEO_LCD_POWER="PH7"
CONFIG_VIDEO_LCD_RESET=""
CONFIG_VIDEO_LCD_BL_EN="PH6"
CONFIG_VIDEO_LCD_BL_PWM="PH0"
CONFIG_VIDEO_LCD_BL_PWM_ACTIVE_LOW=y
# CONFIG_VIDEO_LCD_PANEL_I2C is not set
CONFIG_VIDEO_LCD_IF_PARALLEL=y
CONFIG_VIDEO_LCD_PANEL_PARALLEL=y
# CONFIG_VIDEO_LCD_PANEL_LVDS is not set
# CONFIG_VIDEO_LCD_PANEL_MIPI_4_LANE_513_MBPS_VIA_SSD2828 is not set
# CONFIG_VIDEO_LCD_PANEL_EDP_4_LANE_1620M_VIA_ANX9804 is not set
# CONFIG_VIDEO_LCD_PANEL_HITACHI_TX18D42VM is not set
# CONFIG_VIDEO_LCD_TL059WV5C0 is not set
CONFIG_SATAPWR=""
CONFIG_GMAC_TX_DELAY=0
CONFIG_SPL_STACK_R_ADDR=0x4fe00000
# CONFIG_SPL_FAT_SUPPORT is not set
CONFIG_SPL_LIBDISK_SUPPORT=y
# CONFIG_SPL_SPI_FLASH_SUPPORT is not set
# CONFIG_SPL_SPI_SUPPORT is not set
CONFIG_CPU_V7_HAS_NONSEC=y
CONFIG_CPU_V7_HAS_VIRT=y
CONFIG_ARCH_SUPPORT_PSCI=y
CONFIG_ARMV7_NONSEC=y
# CONFIG_ARMV7_BOOT_SEC_DEFAULT is not set
CONFIG_ARMV7_VIRT=y
CONFIG_ARMV7_PSCI=y
CONFIG_ARMV7_PSCI_NR_CPUS=4
# CONFIG_ARMV7_LPAE is not set
# CONFIG_CMD_DEKBLOB is not set
# CONFIG_CMD_HDMIDETECT is not set

#
# ARM debug
#
# CONFIG_DEBUG_LL is not set
CONFIG_DEFAULT_DEVICE_TREE="sun8i-a33-q8-tablet"
# CONFIG_DEBUG_UART is not set
# CONFIG_AHCI is not set

#
# General setup
#
CONFIG_LOCALVERSION=""
CONFIG_LOCALVERSION_AUTO=y
CONFIG_CC_OPTIMIZE_FOR_SIZE=y
CONFIG_DISTRO_DEFAULTS=y
CONFIG_ENV_VARS_UBOOT_CONFIG=y
# CONFIG_SYS_BOOT_GET_CMDLINE is not set
# CONFIG_SYS_BOOT_GET_KBD is not set
CONFIG_SYS_MALLOC_F=y
CONFIG_TPL_SYS_MALLOC_F_LEN=0x400
CONFIG_EXPERT=y
# CONFIG_SYS_MALLOC_CLEAR_ON_INIT is not set
# CONFIG_TOOLS_DEBUG is not set
# CONFIG_PHYS_64BIT is not set

#
# Boot images
#
# CONFIG_ANDROID_BOOT_IMAGE is not set
# CONFIG_FIT is not set
CONFIG_IMAGE_FORMAT_LEGACY=y
CONFIG_OF_BOARD_SETUP=y
# CONFIG_OF_SYSTEM_SETUP is not set
# CONFIG_OF_STDOUT_VIA_ALIAS is not set
CONFIG_SYS_EXTRA_OPTIONS=""
CONFIG_ARCH_FIXUP_FDT_MEMORY=y

#
# API
#
# CONFIG_API is not set

#
# Boot timing
#
# CONFIG_BOOTSTAGE is not set
CONFIG_BOOTSTAGE_RECORD_COUNT=30
CONFIG_SPL_BOOTSTAGE_RECORD_COUNT=5
CONFIG_BOOTSTAGE_STASH_ADDR=0
CONFIG_BOOTSTAGE_STASH_SIZE=0x1000

#
# Boot media
#
# CONFIG_NAND_BOOT is not set
# CONFIG_ONENAND_BOOT is not set
# CONFIG_QSPI_BOOT is not set
# CONFIG_SATA_BOOT is not set
# CONFIG_SD_BOOT is not set
# CONFIG_SPI_BOOT is not set
CONFIG_BOOTDELAY=2
# CONFIG_USE_BOOTARGS is not set
CONFIG_USE_BOOTCOMMAND=y
CONFIG_BOOTCOMMAND="run distro_bootcmd"

#
# Console
#
CONFIG_MENU=y
# CONFIG_CONSOLE_RECORD is not set
CONFIG_LOGLEVEL=4
CONFIG_SPL_LOGLEVEL=4
# CONFIG_SILENT_CONSOLE is not set
CONFIG_PRE_CONSOLE_BUFFER=y
CONFIG_PRE_CON_BUF_SZ=4096
CONFIG_PRE_CON_BUF_ADDR=0x4f000000
CONFIG_CONSOLE_MUX=y
CONFIG_SYS_CONSOLE_IS_IN_ENV=y
# CONFIG_SYS_CONSOLE_OVERWRITE_ROUTINE is not set
# CONFIG_SYS_CONSOLE_ENV_OVERWRITE is not set
# CONFIG_SYS_CONSOLE_INFO_QUIET is not set
CONFIG_SYS_STDIO_DEREGISTER=y

#
# Logging
#
# CONFIG_LOG is not set
# CONFIG_SPL_LOG is not set
CONFIG_SUPPORT_RAW_INITRD=y
CONFIG_DEFAULT_FDT_FILE=""
# CONFIG_VERSION_VARIABLE is not set
CONFIG_DISPLAY_CPUINFO=y
CONFIG_DISPLAY_BOARDINFO=y
# CONFIG_DISPLAY_BOARDINFO_LATE is not set

#
# Start-up hooks
#
# CONFIG_ARCH_EARLY_INIT_R is not set
# CONFIG_ARCH_MISC_INIT is not set
# CONFIG_BOARD_EARLY_INIT_F is not set
# CONFIG_BOARD_EARLY_INIT_R is not set
# CONFIG_LAST_STAGE_INIT is not set

#
# Security support
#
CONFIG_HASH=y

#
# Update support
#

#
# SPL / TPL
#
CONFIG_SUPPORT_SPL=y
CONFIG_SPL_FRAMEWORK=y
# CONFIG_SPL_BOARD_INIT is not set
# CONFIG_SPL_BOOTROM_SUPPORT is not set
CONFIG_SPL_RAW_IMAGE_SUPPORT=y
CONFIG_SPL_LEGACY_IMAGE_SUPPORT=y
CONFIG_SPL_SYS_MALLOC_SIMPLE=y
# CONFIG_TPL_SYS_MALLOC_SIMPLE is not set
CONFIG_SPL_STACK_R=y
CONFIG_SPL_STACK_R_MALLOC_SIMPLE_LEN=0x100000
# CONFIG_SPL_SEPARATE_BSS is not set
# CONFIG_SPL_DISABLE_BANNER_PRINT is not set
# CONFIG_SPL_DISPLAY_PRINT is not set
CONFIG_SYS_MMCSD_RAW_MODE_U_BOOT_USE_SECTOR=y
CONFIG_SYS_MMCSD_RAW_MODE_U_BOOT_SECTOR=0x50
# CONFIG_SYS_MMCSD_RAW_MODE_U_BOOT_USE_PARTITION is not set
# CONFIG_SPL_CPU_SUPPORT is not set
# CONFIG_SPL_CRYPTO_SUPPORT is not set
# CONFIG_SPL_HASH_SUPPORT is not set
# CONFIG_SPL_DMA_SUPPORT is not set
# CONFIG_SPL_ENV_SUPPORT is not set
# CONFIG_SPL_EXT_SUPPORT is not set
# CONFIG_SPL_FPGA_SUPPORT is not set
# CONFIG_SPL_I2C_SUPPORT is not set
# CONFIG_SPL_MMC_WRITE is not set
# CONFIG_SPL_MPC8XXX_INIT_DDR_SUPPORT is not set
# CONFIG_SPL_MTD_SUPPORT is not set
# CONFIG_SPL_MUSB_NEW_SUPPORT is not set
# CONFIG_SPL_NAND_SUPPORT is not set
# CONFIG_SPL_NET_SUPPORT is not set
# CONFIG_SPL_NO_CPU_SUPPORT is not set
# CONFIG_SPL_NOR_SUPPORT is not set
# CONFIG_SPL_XIP_SUPPORT is not set
# CONFIG_SPL_ONENAND_SUPPORT is not set
# CONFIG_SPL_OS_BOOT is not set
# CONFIG_SPL_PCI_SUPPORT is not set
# CONFIG_SPL_PCH_SUPPORT is not set
# CONFIG_SPL_POST_MEM_SUPPORT is not set
# CONFIG_SPL_RESET_SUPPORT is not set
CONFIG_SPL_POWER_SUPPORT=y
# CONFIG_SPL_RAM_SUPPORT is not set
# CONFIG_SPL_RTC_SUPPORT is not set
# CONFIG_SPL_SATA_SUPPORT is not set
# CONFIG_SPL_THERMAL is not set
# CONFIG_SPL_USB_HOST_SUPPORT is not set
# CONFIG_SPL_USB_GADGET_SUPPORT is not set
# CONFIG_SPL_WATCHDOG_SUPPORT is not set
# CONFIG_SPL_YMODEM_SUPPORT is not set
# CONFIG_SPL_AM33XX_ENABLE_RTC32K_OSC is not set

#
# Command line interface
#
CONFIG_CMDLINE=y
CONFIG_HUSH_PARSER=y
CONFIG_CMDLINE_EDITING=y
CONFIG_AUTO_COMPLETE=y
CONFIG_SYS_LONGHELP=y
CONFIG_SYS_PROMPT="=> "

#
# Autoboot options
#
CONFIG_AUTOBOOT=y
# CONFIG_AUTOBOOT_KEYED is not set

#
# Commands
#

#
# Info commands
#
CONFIG_CMD_BDI=y
# CONFIG_CMD_CONFIG is not set
CONFIG_CMD_CONSOLE=y
# CONFIG_CMD_CPU is not set
# CONFIG_CMD_LICENSE is not set

#
# Boot commands
#
CONFIG_CMD_BOOTD=y
CONFIG_CMD_BOOTM=y
CONFIG_CMD_BOOTZ=y
# CONFIG_CMD_BOOTMENU is not set
CONFIG_CMD_ELF=y
CONFIG_CMD_FDT=y
CONFIG_CMD_GO=y
CONFIG_CMD_RUN=y
CONFIG_CMD_IMI=y
# CONFIG_CMD_IMLS is not set
CONFIG_CMD_XIMG=y
CONFIG_CMD_POWEROFF=y
# CONFIG_CMD_SPL is not set
# CONFIG_CMD_FITUPD is not set
# CONFIG_CMD_THOR_DOWNLOAD is not set
# CONFIG_CMD_ZBOOT is not set

#
# Environment commands
#
# CONFIG_CMD_ASKENV is not set
CONFIG_CMD_EXPORTENV=y
CONFIG_CMD_IMPORTENV=y
CONFIG_CMD_EDITENV=y
# CONFIG_CMD_GREPENV is not set
CONFIG_CMD_SAVEENV=y
CONFIG_CMD_ENV_EXISTS=y
# CONFIG_CMD_ENV_CALLBACK is not set
# CONFIG_CMD_ENV_FLAGS is not set

#
# Memory commands
#
# CONFIG_CMD_BINOP is not set
CONFIG_CMD_CRC32=y
# CONFIG_CRC32_VERIFY is not set
# CONFIG_CMD_EEPROM is not set
# CONFIG_LOOPW is not set
# CONFIG_CMD_MD5SUM is not set
# CONFIG_CMD_MEMINFO is not set
CONFIG_CMD_MEMORY=y
# CONFIG_CMD_MEMTEST is not set
# CONFIG_CMD_MX_CYCLIC is not set
# CONFIG_CMD_SHA1SUM is not set
# CONFIG_CMD_STRINGS is not set

#
# Compression commands
#
# CONFIG_CMD_LZMADEC is not set
# CONFIG_CMD_UNZIP is not set
# CONFIG_CMD_ZIP is not set

#
# Device access commands
#
# CONFIG_CMD_ARMFLASH is not set
# CONFIG_CMD_ADC is not set
# CONFIG_CMD_CLK is not set
# CONFIG_CMD_DEMO is not set
# CONFIG_CMD_DFU is not set
CONFIG_CMD_DM=y
# CONFIG_CMD_FDC is not set
# CONFIG_CMD_FLASH is not set
# CONFIG_CMD_FPGAD is not set
# CONFIG_CMD_FUSE is not set
CONFIG_CMD_GPIO=y
CONFIG_CMD_GPT=y
CONFIG_RANDOM_UUID=y
# CONFIG_CMD_GPT_RENAME is not set
# CONFIG_CMD_IDE is not set
# CONFIG_CMD_IO is not set
# CONFIG_CMD_IOTRACE is not set
# CONFIG_CMD_I2C is not set
CONFIG_CMD_LOADB=y
CONFIG_CMD_LOADS=y
CONFIG_CMD_MMC=y
# CONFIG_CMD_MMC_RPMB is not set
# CONFIG_CMD_MMC_SWRITE is not set
# CONFIG_CMD_NAND is not set
# CONFIG_CMD_MMC_SPI is not set
# CONFIG_CMD_ONENAND is not set
CONFIG_CMD_PART=y
# CONFIG_CMD_PCI is not set
# CONFIG_CMD_PCMCIA is not set
# CONFIG_CMD_READ is not set
# CONFIG_CMD_SATA is not set
# CONFIG_CMD_SAVES is not set
# CONFIG_CMD_SCSI is not set
# CONFIG_CMD_SDRAM is not set
# CONFIG_CMD_SF is not set
# CONFIG_CMD_SF_TEST is not set
# CONFIG_CMD_SPI is not set
# CONFIG_CMD_TSI148 is not set
# CONFIG_CMD_UNIVERSE is not set
CONFIG_CMD_USB=y
# CONFIG_CMD_USB_SDP is not set
# CONFIG_CMD_USB_MASS_STORAGE is not set

#
# Shell scripting commands
#
CONFIG_CMD_ECHO=y
CONFIG_CMD_ITEST=y
CONFIG_CMD_SOURCE=y
CONFIG_CMD_SETEXPR=y
CONFIG_CMD_NET=y
CONFIG_CMD_BOOTP=y
CONFIG_CMD_DHCP=y
CONFIG_BOOTP_BOOTPATH=y
CONFIG_BOOTP_DNS=y
# CONFIG_BOOTP_DNS2 is not set
CONFIG_BOOTP_GATEWAY=y
CONFIG_BOOTP_HOSTNAME=y
CONFIG_BOOTP_SUBNETMASK=y
# CONFIG_BOOTP_NTPSERVER is not set
CONFIG_BOOTP_PXE=y
CONFIG_BOOTP_PXE_CLIENTARCH=0x15
CONFIG_BOOTP_VCI_STRING="U-Boot.armv7"
CONFIG_CMD_TFTPBOOT=y
# CONFIG_CMD_TFTPPUT is not set
# CONFIG_CMD_TFTPSRV is not set
CONFIG_NET_TFTP_VARS=y
# CONFIG_CMD_RARP is not set
CONFIG_CMD_NFS=y
CONFIG_CMD_MII=y
CONFIG_CMD_PING=y
# CONFIG_CMD_CDP is not set
# CONFIG_CMD_SNTP is not set
# CONFIG_CMD_DNS is not set
# CONFIG_CMD_LINK_LOCAL is not set
# CONFIG_CMD_ETHSW is not set
CONFIG_CMD_PXE=y

#
# Misc commands
#
# CONFIG_CMD_BMP is not set
# CONFIG_CMD_BSP is not set
# CONFIG_CMD_BKOPS_ENABLE is not set
# CONFIG_CMD_CACHE is not set
# CONFIG_CMD_DISPLAY is not set
# CONFIG_CMD_LED is not set
# CONFIG_CMD_DATE is not set
# CONFIG_CMD_TIME is not set
# CONFIG_CMD_GETTIME is not set
CONFIG_CMD_MISC=y
# CONFIG_CMD_TIMER is not set
# CONFIG_CMD_QFW is not set
# CONFIG_CMD_TERMINAL is not set
# CONFIG_CMD_UUID is not set

#
# TI specific command line interface
#
# CONFIG_CMD_DDR3 is not set

#
# Power commands
#

#
# Security commands
#
# CONFIG_CMD_AES is not set
# CONFIG_CMD_BLOB is not set
# CONFIG_CMD_HASH is not set

#
# Firmware commands
#

#
# Filesystem commands
#
# CONFIG_CMD_BTRFS is not set
CONFIG_CMD_EXT2=y
CONFIG_CMD_EXT4=y
# CONFIG_CMD_EXT4_WRITE is not set
CONFIG_CMD_FAT=y
CONFIG_CMD_FS_GENERIC=y
# CONFIG_CMD_FS_UUID is not set
# CONFIG_CMD_JFFS2 is not set
# CONFIG_CMD_MTDPARTS is not set
# CONFIG_CMD_REISER is not set
# CONFIG_CMD_ZFS is not set

#
# Debug commands
#
# CONFIG_CMD_BEDBUG is not set
# CONFIG_CMD_DIAG is not set
# CONFIG_CMD_KGDB is not set
# CONFIG_CMD_LOG is not set
# CONFIG_CMD_TRACE is not set
# CONFIG_CMD_UBI is not set

#
# Partition Types
#
CONFIG_PARTITIONS=y
# CONFIG_MAC_PARTITION is not set
# CONFIG_SPL_MAC_PARTITION is not set
CONFIG_DOS_PARTITION=y
# CONFIG_SPL_DOS_PARTITION is not set
CONFIG_ISO_PARTITION=y
# CONFIG_SPL_ISO_PARTITION is not set
# CONFIG_AMIGA_PARTITION is not set
# CONFIG_SPL_AMIGA_PARTITION is not set
CONFIG_EFI_PARTITION=y
CONFIG_EFI_PARTITION_ENTRIES_NUMBERS=56
CONFIG_EFI_PARTITION_ENTRIES_OFF=0
# CONFIG_SPL_EFI_PARTITION is not set
CONFIG_PARTITION_UUIDS=y
# CONFIG_SPL_PARTITION_UUIDS is not set
# CONFIG_PARTITION_TYPE_GUID is not set
CONFIG_SUPPORT_OF_CONTROL=y
CONFIG_DTC=y
CONFIG_PYLIBFDT=y
CONFIG_DTOC=y
CONFIG_BINMAN=y

#
# Device Tree Control
#
CONFIG_OF_CONTROL=y
# CONFIG_OF_BOARD_FIXUP is not set
# CONFIG_SPL_OF_CONTROL is not set
# CONFIG_OF_LIVE is not set
CONFIG_OF_SEPARATE=y
# CONFIG_OF_EMBED is not set
# CONFIG_OF_BOARD is not set
# CONFIG_MULTI_DTB_FIT is not set
CONFIG_MKIMAGE_DTC_PATH="dtc"

#
# Environment
#
# CONFIG_ENV_IS_IN_EEPROM is not set
CONFIG_ENV_IS_IN_FAT=y
# CONFIG_ENV_IS_IN_EXT4 is not set
# CONFIG_ENV_IS_IN_FLASH is not set
# CONFIG_ENV_IS_IN_MMC is not set
# CONFIG_ENV_IS_IN_NAND is not set
# CONFIG_ENV_IS_IN_NVRAM is not set
# CONFIG_ENV_IS_IN_ONENAND is not set
# CONFIG_ENV_IS_IN_REMOTE is not set
# CONFIG_ENV_IS_IN_SPI_FLASH is not set
# CONFIG_ENV_IS_IN_UBI is not set
CONFIG_ENV_FAT_INTERFACE="mmc"
CONFIG_ENV_FAT_DEVICE_AND_PART="0:auto"
CONFIG_ENV_FAT_FILE="uboot.env"
# CONFIG_USE_DEFAULT_ENV_FILE is not set
# CONFIG_ENV_VARS_UBOOT_RUNTIME_CONFIG is not set
CONFIG_NET=y
# CONFIG_NET_RANDOM_ETHADDR is not set
# CONFIG_NETCONSOLE is not set

#
# Device Drivers
#

#
# Generic Driver Options
#
CONFIG_DM=y
# CONFIG_SPL_DM is not set
CONFIG_DM_WARN=y
# CONFIG_DM_DEBUG is not set
CONFIG_DM_DEVICE_REMOVE=y
CONFIG_DM_STDIO=y
CONFIG_DM_SEQ_ALIAS=y
# CONFIG_SPL_DM_SEQ_ALIAS is not set
# CONFIG_REGMAP is not set
# CONFIG_DEVRES is not set
CONFIG_SIMPLE_BUS=y
CONFIG_OF_TRANSLATE=y
CONFIG_DM_DEV_READ_INLINE=y
# CONFIG_ADC is not set
# CONFIG_ADC_EXYNOS is not set
# CONFIG_ADC_SANDBOX is not set
# CONFIG_SARADC_MESON is not set
# CONFIG_SARADC_ROCKCHIP is not set
# CONFIG_SATA is not set
# CONFIG_SCSI_AHCI is not set

#
# SATA/SCSI device support
#
# CONFIG_DWC_AHSATA is not set
# CONFIG_FSL_SATA is not set
# CONFIG_MVSATA_IDE is not set
# CONFIG_SATA_MV is not set
# CONFIG_SATA_SIL is not set
# CONFIG_SATA_SIL3114 is not set
# CONFIG_BLK is not set
CONFIG_HAVE_BLOCK_DEVICE=y
# CONFIG_IDE is not set
# CONFIG_BOOTCOUNT_LIMIT is not set

#
# Clock
#
# CONFIG_CLK is not set
# CONFIG_CPU is not set

#
# Hardware crypto devices
#
# CONFIG_FSL_CAAM is not set
# CONFIG_SYS_FSL_SEC_BE is not set
# CONFIG_SYS_FSL_SEC_LE is not set

#
# Demo for driver model
#
# CONFIG_DM_DEMO is not set

#
# DFU support
#

#
# DMA Support
#
# CONFIG_DMA is not set
# CONFIG_TI_EDMA3 is not set

#
# Fastboot support
#
# CONFIG_USB_FUNCTION_FASTBOOT is not set
# CONFIG_UDP_FUNCTION_FASTBOOT is not set

#
# FPGA support
#
# CONFIG_FPGA_ALTERA is not set
# CONFIG_FPGA_SOCFPGA is not set
# CONFIG_FPGA_XILINX is not set
# CONFIG_FPGA_SPARTAN3 is not set

#
# GPIO Support
#
CONFIG_DM_GPIO=y
# CONFIG_ALTERA_PIO is not set
# CONFIG_DWAPB_GPIO is not set
# CONFIG_AT91_GPIO is not set
# CONFIG_ATMEL_PIO4 is not set
# CONFIG_INTEL_BROADWELL_GPIO is not set
# CONFIG_INTEL_ICH6_GPIO is not set
# CONFIG_IMX_RGPIO2P is not set
# CONFIG_HSDK_CREG_GPIO is not set
# CONFIG_LPC32XX_GPIO is not set
# CONFIG_MSM_GPIO is not set
# CONFIG_MXC_GPIO is not set
# CONFIG_CMD_PCA953X is not set
# CONFIG_ROCKCHIP_GPIO is not set
# CONFIG_XILINX_GPIO is not set
# CONFIG_CMD_TCA642X is not set
# CONFIG_TEGRA_GPIO is not set
# CONFIG_TEGRA186_GPIO is not set
# CONFIG_VYBRID_GPIO is not set
# CONFIG_DM_74X164 is not set
# CONFIG_DM_PCA953X is not set
# CONFIG_MPC8XXX_GPIO is not set

#
# I2C support
#
# CONFIG_DM_I2C is not set
# CONFIG_DM_I2C_COMPAT is not set
# CONFIG_SYS_I2C_DW is not set
# CONFIG_SYS_I2C_IMX_LPI2C is not set
# CONFIG_SYS_I2C_MXC is not set
CONFIG_DM_KEYBOARD=y
# CONFIG_CROS_EC_KEYB is not set
# CONFIG_I8042_KEYB is not set

#
# LED Support
#
# CONFIG_LED is not set
# CONFIG_LED_STATUS is not set

#
# Mailbox Controller Support
#
# CONFIG_DM_MAILBOX is not set

#
# Memory Controller drivers
#

#
# Multifunction device drivers
#
# CONFIG_MISC is not set
# CONFIG_CROS_EC is not set
# CONFIG_DS4510 is not set
# CONFIG_FSL_SEC_MON is not set
# CONFIG_MXC_OCOTP is not set
# CONFIG_NUVOTON_NCT6102D is not set
# CONFIG_PWRSEQ is not set
# CONFIG_PCA9551_LED is not set
# CONFIG_WINBOND_W83627 is not set
CONFIG_ZYNQ_GEM_I2C_MAC_OFFSET=0x0

#
# MMC Host controller Support
#
CONFIG_MMC=y
CONFIG_MMC_WRITE=y
# CONFIG_MMC_BROKEN_CD is not set
# CONFIG_DM_MMC is not set
CONFIG_MMC_QUIRKS=y
CONFIG_MMC_HW_PARTITIONING=y
# CONFIG_SUPPORT_EMMC_RPMB is not set
# CONFIG_MMC_IO_VOLTAGE is not set
# CONFIG_SPL_MMC_IO_VOLTAGE is not set
# CONFIG_MMC_HS200_SUPPORT is not set
# CONFIG_SPL_MMC_HS200_SUPPORT is not set
CONFIG_MMC_VERBOSE=y
# CONFIG_MMC_TRACE is not set
# CONFIG_SPL_MMC_TINY is not set
# CONFIG_MMC_DW is not set
# CONFIG_MMC_MXC is not set
# CONFIG_MMC_PCI is not set
# CONFIG_MMC_OMAP_HS is not set
# CONFIG_MMC_SDHCI is not set
CONFIG_MMC_SUNXI=y
# CONFIG_FTSDC010 is not set
# CONFIG_FSL_ESDHC is not set

#
# MTD Support
#
# CONFIG_MTD is not set
# CONFIG_MTD_NOR_FLASH is not set
# CONFIG_NAND is not set

#
# SPI Flash Support
#
# CONFIG_SPI_FLASH is not set

#
# UBI support
#
# CONFIG_CONFIG_UBI_SILENCE_MSG is not set
# CONFIG_MTD_UBI is not set
# CONFIG_BITBANGMII is not set
# CONFIG_MV88E6352_SWITCH is not set
# CONFIG_PHYLIB is not set
# CONFIG_FSL_PFE is not set
CONFIG_DM_ETH=y
# CONFIG_DRIVER_TI_CPSW is not set
CONFIG_NETDEVICES=y
# CONFIG_PHY_GIGE is not set
# CONFIG_ALTERA_TSE is not set
# CONFIG_BCM_SF2_ETH is not set
# CONFIG_DWC_ETH_QOS is not set
# CONFIG_E1000 is not set
# CONFIG_ETH_DESIGNWARE is not set
# CONFIG_ETHOC is not set
# CONFIG_FTMAC100 is not set
# CONFIG_MACB is not set
# CONFIG_RGMII is not set
# CONFIG_RTL8139 is not set
# CONFIG_RTL8169 is not set
# CONFIG_SMC911X is not set
# CONFIG_SUN7I_GMAC is not set
# CONFIG_SUN4I_EMAC is not set
# CONFIG_SUN8I_EMAC is not set
# CONFIG_SH_ETHER is not set
# CONFIG_SYS_DPAA_QBMAN is not set
# CONFIG_TSEC_ENET is not set
# CONFIG_PCI is not set

#
# PHY Subsystem
#
CONFIG_PHY=y
# CONFIG_SPL_PHY is not set
# CONFIG_NOP_PHY is not set
CONFIG_PHY_SUN4I_USB=y
# CONFIG_MVEBU_COMPHY_SUPPORT is not set

#
# Pin controllers
#
# CONFIG_PINCTRL is not set

#
# Power
#

#
# Power Domain Support
#
# CONFIG_POWER_DOMAIN is not set
# CONFIG_DM_PMIC is not set
# CONFIG_PMIC_AS3722 is not set
# CONFIG_POWER_MC34VR500 is not set
# CONFIG_DM_REGULATOR is not set
# CONFIG_SUNXI_NO_PMIC is not set
CONFIG_AXP221_POWER=y
CONFIG_AXP_DCDC1_VOLT=3000
CONFIG_AXP_DCDC2_VOLT=1100
CONFIG_AXP_DCDC3_VOLT=1200
CONFIG_AXP_DCDC4_VOLT=0
CONFIG_AXP_DCDC5_VOLT=1500
CONFIG_AXP_ALDO1_VOLT=3000
CONFIG_AXP_ALDO2_VOLT=2500
CONFIG_AXP_ALDO3_VOLT=3000
CONFIG_AXP_DLDO1_VOLT=3300
CONFIG_AXP_DLDO2_VOLT=0
CONFIG_AXP_DLDO3_VOLT=0
CONFIG_AXP_DLDO4_VOLT=0
CONFIG_AXP_ELDO1_VOLT=0
CONFIG_AXP_ELDO2_VOLT=0
CONFIG_AXP_ELDO3_VOLT=0
# CONFIG_DM_PWM is not set
# CONFIG_PWM_SANDBOX is not set
# CONFIG_RAM is not set

#
# Remote Processor drivers
#

#
# Reset Controller Support
#
# CONFIG_DM_RESET is not set

#
# Real Time Clock
#
# CONFIG_DM_RTC is not set
# CONFIG_RTC_S35392A is not set
# CONFIG_SCSI is not set

#
# Serial drivers
#
CONFIG_BAUDRATE=115200
CONFIG_REQUIRE_SERIAL_CONSOLE=y
CONFIG_SPECIFY_CONSOLE_INDEX=y
CONFIG_SERIAL_PRESENT=y
CONFIG_SPL_SERIAL_PRESENT=y
CONFIG_CONS_INDEX=5
CONFIG_DM_SERIAL=y
# CONFIG_SERIAL_RX_BUFFER is not set
# CONFIG_SERIAL_SEARCH_ALL is not set
# CONFIG_TPL_DM_SERIAL is not set
# CONFIG_DEBUG_UART_SKIP_INIT is not set
# CONFIG_ALTERA_JTAG_UART is not set
# CONFIG_ALTERA_UART is not set
# CONFIG_ARC_SERIAL is not set
# CONFIG_ATMEL_USART is not set
# CONFIG_FSL_LINFLEXUART is not set
# CONFIG_FSL_LPUART is not set
# CONFIG_MVEBU_A3700_UART is not set
# CONFIG_NULLDEV_SERIAL is not set
CONFIG_SYS_NS16550=y
# CONFIG_PL01X_SERIAL is not set
# CONFIG_MSM_SERIAL is not set
# CONFIG_PXA_SERIAL is not set

#
# Sound support
#
# CONFIG_SOUND is not set
# CONFIG_SPI is not set

#
# SPMI support
#
# CONFIG_SPMI is not set

#
# System reset device drivers
#
# CONFIG_SYSRESET is not set
# CONFIG_SYSRESET_SYSCON is not set
# CONFIG_SYSRESET_WATCHDOG is not set
# CONFIG_DM_THERMAL is not set

#
# Timer Support
#
# CONFIG_TIMER is not set

#
# TPM support
#
CONFIG_USB=y
CONFIG_DM_USB=y

#
# USB Host Controller Drivers
#
# CONFIG_USB_XHCI_HCD is not set
# CONFIG_USB_EHCI_HCD is not set
# CONFIG_USB_OHCI_HCD is not set
# CONFIG_USB_UHCI_HCD is not set
# CONFIG_USB_DWC2 is not set
# CONFIG_USB_DWC3 is not set

#
# Legacy MUSB Support
#
# CONFIG_USB_MUSB_HCD is not set
# CONFIG_USB_MUSB_UDC is not set
# CONFIG_USB_DAVINCI is not set

#
# MUSB Controller Driver
#
CONFIG_USB_MUSB_HOST=y
# CONFIG_USB_MUSB_GADGET is not set
# CONFIG_USB_MUSB_TI is not set
# CONFIG_USB_MUSB_AM35X is not set
# CONFIG_USB_MUSB_DSPS is not set
CONFIG_USB_MUSB_SUNXI=y
CONFIG_USB_MUSB_PIO_ONLY=y

#
# USB Phy
#
# CONFIG_TWL4030_USB is not set
# CONFIG_OMAP_USB_PHY is not set
# CONFIG_ROCKCHIP_USB2_PHY is not set

#
# ULPI drivers
#

#
# USB peripherals
#
CONFIG_USB_STORAGE=y
CONFIG_USB_KEYBOARD=y
# CONFIG_SYS_USB_EVENT_POLL is not set
CONFIG_SYS_USB_EVENT_POLL_VIA_INT_QUEUE=y
# CONFIG_SYS_USB_EVENT_POLL_VIA_CONTROL_EP is not set
CONFIG_USB_GADGET=y
CONFIG_USB_GADGET_MANUFACTURER="Allwinner Technology"
CONFIG_USB_GADGET_VENDOR_NUM=0x1f3a
CONFIG_USB_GADGET_PRODUCT_NUM=0x1010
# CONFIG_USB_GADGET_ATMEL_USBA is not set
# CONFIG_USB_GADGET_BCM_UDC_OTG_PHY is not set
# CONFIG_USB_GADGET_DWC2_OTG is not set
# CONFIG_CI_UDC is not set
CONFIG_USB_GADGET_VBUS_DRAW=2
# CONFIG_USB_GADGET_DOWNLOAD is not set
# CONFIG_USB_ETHER is not set
# CONFIG_USB_HOST_ETHER is not set

#
# Graphics support
#
# CONFIG_DM_VIDEO is not set
# CONFIG_SYS_WHITE_ON_BLACK is not set
# CONFIG_NO_FB_CLEAR is not set

#
# TrueType Fonts
#
# CONFIG_VIDEO_VESA is not set
# CONFIG_VIDEO_LCD_ANX9804 is not set
# CONFIG_VIDEO_LCD_SSD2828 is not set
# CONFIG_VIDEO_LCD_HITACHI_TX18D42VM is not set
# CONFIG_VIDEO_MVEBU is not set
# CONFIG_DISPLAY is not set
# CONFIG_VIDEO_FSL_DCU_FB is not set
# CONFIG_VIDEO_TEGRA20 is not set
# CONFIG_VIDEO_BRIDGE is not set
CONFIG_VIDEO=y
CONFIG_CFB_CONSOLE=y
# CONFIG_CFB_CONSOLE_ANSI is not set
CONFIG_VGA_AS_SINGLE_DEVICE=y
CONFIG_VIDEO_SW_CURSOR=y
# CONFIG_CONSOLE_EXTRA_INFO is not set
CONFIG_CONSOLE_SCROLL_LINES=1
CONFIG_SYS_CONSOLE_BG_COL=0x00
CONFIG_SYS_CONSOLE_FG_COL=0xa0
# CONFIG_LCD is not set
# CONFIG_VIDEO_SIMPLE is not set
CONFIG_VIDEO_DT_SIMPLEFB=y

#
# Watchdog Timer Support
#
# CONFIG_WATCHDOG is not set
# CONFIG_BCM2835_WDT is not set
# CONFIG_ULP_WATCHDOG is not set
# CONFIG_WDT is not set
# CONFIG_PHYS_TO_BUS is not set

#
# File systems
#
# CONFIG_FS_BTRFS is not set
# CONFIG_FS_CBFS is not set
CONFIG_FS_EXT4=y
# CONFIG_EXT4_WRITE is not set
CONFIG_FS_FAT=y
CONFIG_FAT_WRITE=y
CONFIG_FS_FAT_MAX_CLUSTSIZE=65536
# CONFIG_FS_JFFS2 is not set
# CONFIG_UBIFS_SILENCE_MSG is not set
# CONFIG_FS_CRAMFS is not set
# CONFIG_YAFFS2 is not set

#
# Library routines
#
# CONFIG_BCH is not set
# CONFIG_CC_OPTIMIZE_LIBS_FOR_SPEED is not set
# CONFIG_DYNAMIC_CRC_TABLE is not set
CONFIG_HAVE_PRIVATE_LIBGCC=y
CONFIG_LIB_UUID=y
CONFIG_PRINTF=y
CONFIG_SPL_PRINTF=y
CONFIG_SPRINTF=y
CONFIG_SPL_SPRINTF=y
CONFIG_STRTO=y
CONFIG_SPL_STRTO=y
CONFIG_USE_PRIVATE_LIBGCC=y
CONFIG_SYS_HZ=1000
CONFIG_USE_TINY_PRINTF=y
# CONFIG_PANIC_HANG is not set
CONFIG_REGEX=y
CONFIG_LIB_RAND=y
# CONFIG_LIB_HW_RAND is not set
# CONFIG_SPL_TINY_MEMSET is not set
# CONFIG_TPL_TINY_MEMSET is not set
# CONFIG_BITREVERSE is not set
# CONFIG_CMD_DHRYSTONE is not set

#
# Security support
#
# CONFIG_AES is not set
# CONFIG_RSA is not set
# CONFIG_TPM is not set

#
# Hashing Support
#
# CONFIG_SHA1 is not set
# CONFIG_SHA256 is not set
# CONFIG_SHA_HW_ACCEL is not set

#
# Compression Support
#
# CONFIG_LZ4 is not set
# CONFIG_LZMA is not set
# CONFIG_LZO is not set
# CONFIG_SPL_LZO is not set
# CONFIG_SPL_GZIP is not set
# CONFIG_ERRNO_STR is not set
# CONFIG_HEXDUMP is not set
CONFIG_OF_LIBFDT=y
CONFIG_OF_LIBFDT_OVERLAY=y
# CONFIG_SPL_OF_LIBFDT is not set
# CONFIG_FDT_FIXUP_PARTITIONS is not set

#
# System tables
#
# CONFIG_OPTEE is not set
CONFIG_OPTEE_LOAD_ADDR=0x00000000
# CONFIG_BOOTM_OPTEE is not set
# CONFIG_UNIT_TEST is not set

## dts_inclusion
		bcm283x.dtsi					bcm283x.dtsi
			bcm283x-uboot.dtsi
				bcm2835.dtsi
				bcm270x.dtsi
				bcm2708-rpi.dtsi
				bcm2708.dtsi
	bcm2835.dtsi
	bcm2835-rpi.dtsi
	bcm283x-rpi-smsc9512.dtsi					bcm283x-rpi-smsc9512.dtsi
	bcm283x-rpi-usb-host.dtsi
bcm2835-rpi-b.dts					bcm2708-rpi-b.dts

## Sheet6
				ARCH			TARGET	DEFAULT_DEVICE_TREE	MACH	SYS_EXTRA_OPTIONS		DEFAULT_FDT_FILE		VENDOR
10m50	NIOS2
3c120	NIOS2

M5208EVBE	M68K
M52277EVB_defconfig
M52277EVB_stmicro_defconfig
M5235EVB_Flash32_defconfig
M5235EVB_defconfig
M5249EVB_defconfig
M5253DEMO_defconfig
M5253EVBE_defconfig
M5272C3_defconfig
M5275EVB_defconfig
M5282EVB_defconfig
M53017EVB_defconfig
M5329AFEE_defconfig
M5329BFEE_defconfig
M5373EVB_defconfig
M54418TWR_defconfig
M54418TWR_nand_mii_defconfig
M54418TWR_nand_rmii_defconfig
M54418TWR_nand_rmii_lowfreq_defconfig
M54418TWR_serial_mii_defconfig
M54418TWR_serial_rmii_defconfig
M54451EVB_defconfig
M54451EVB_stmicro_defconfig
M54455EVB_a66_defconfig
M54455EVB_defconfig
M54455EVB_i66_defconfig
M54455EVB_intel_defconfig
M54455EVB_stm33_defconfig
M5475AFE_defconfig
M5475BFE_defconfig
M5475CFE_defconfig
M5475DFE_defconfig
M5475EFE_defconfig
M5475FFE_defconfig
M5475GFE_defconfig
M5485AFE_defconfig
M5485BFE_defconfig
M5485CFE_defconfig
M5485DFE_defconfig
M5485EFE_defconfig
M5485FFE_defconfig
M5485GFE_defconfig
M5485HFE_defconfig
amcore	M68K						AMCORE
astro_mcf5373l	M68K						ASTRO_MCF5373L
cobra5272	M68K						COBRA5272
stmark2	M68K						STMARK2			CF_SBF,SYS_SERIAL_BOOT,SYS_INPUT_CLKSRC=30000000
eb_cpu5282	M68K						EB_CPU5282			SYS_MONITOR_BASE=0xFF000400
eb_cpu5282_internal	M68K						EB_CPU5282			SYS_MONITOR_BASE=0xF0000418

adp-ae3xx	NDS32
adp-ag101p	NDS32

axs101	ARC						AXS101
axs103	ARC
hsdk	ARC						HSDK	hsdk
nsim_700	ARC						NSIM	nsim
nsim_700be	ARC						NSIM	nsim
nsim_hs38	ARC						NSIM	nsim
nsim_hs38be	ARC						NSIM	nsim
tb100	ARC						TB100	abilis_tb100

bayleybay	X86						BAYLEYBAY							INTEL
cherryhill	X86						CHERRYHILL							INTEL
chromebook_link64	X86						CHROMEBOOK_LINK64							GOOGLE
chromebook_link	X86						CHROMEBOOK_LINK					HAVE_VGA_BIOS		GOOGLE
chromebook_samus	X86						CHROMEBOOK_SAMUS	chromebook_samus						GOOGLE
chromebox_panther	X86						CHROMEBOX_PANTHER	chromebox_panther				HAVE_VGA_BIOS
conga-qeval20-qa3-e3845-internal-uart	X86						CONGA_QEVAL20_QA3_E3845	conga-qeval20-qa3-e3845
conga-qeval20-qa3-e3845	X86						CONGA_QEVAL20_QA3_E3845	conga-qeval20-qa3-e3845
coreboot	X86						COREBOOT
cougarcanyon2	X86						COUGARCANYON2	cougarcanyon2
crownbay	X86						CROWNBAY	crownbay
dfi-bt700-q7x-151	X86							dfi-bt700-q7x-151
edison	X86						EDISON	edison
efi-x86	X86						EFI	efi
galileo	X86						GALILEO	galileo
minnowmax	X86						MINNOWMAX	minnowmax
som-db5800-som-6867	X86						SOM_DB5800_SOM_6867	baytrail_som-db5800-som-6867
theadorable-x86-conga-qa3-e3845-pcie-x4	X86						THEADORABLE_X86_CONGA_QA3_E3845	conga-qeval20-qa3-e3845
theadorable-x86-conga-qa3-e3845_defconfig
theadorable-x86-dfi-bt700_defconfig
theadorable_debug_defconfig

nx25-ae250	RISCV						NX25_AE250	ae250

microblaze-generic	MICROBLAZE						MICROBLAZE_GENERIC	microblaze-generic

xtfpga	XTENSA

ap325rxa	SH						AP325RXA
ap_sh4a_4a	SH						AP_SH4A_4A
MigoR	SH
ecovec	SH						ECOVEC
espt	SH						ESPT
mpr2	SH						MPR2
ms7720se	SH						MS7720SE
ms7722se	SH						MS7722SE
ms7750se	SH						MS7750SE
r0p7734	SH						R0P7734
r2dplus	SH						R2DPLUS
r7780mp	SH						R7780MP
rsk7203	SH						RSK7203
rsk7264	SH						RSK7203
rsk7269_defconfig
sh7752evb	SH						SH7752EVB
sh7753evb_defconfig
sh7757lcr_defconfig
sh7763rdp_defconfig
sh7785lcr_32bit_defconfig
sh7785lcr_defconfig
shmin	SH						SHMIN

qemu-ppce500	PPC	MPC85xx					QEMU_PPCE500
qemu-x86_64_defconfig
qemu-x86_defconfig
qemu-x86_efi_payload32_defconfig
qemu-x86_efi_payload64_defconfig
qemu_arm64_defconfig
qemu_arm_defconfig
qemu_mips64_defconfig
qemu_mips64el_defconfig
qemu_mips_defconfig
qemu_mipsel_defconfig

sandbox64	SANDBOX64							sandbox64
sandbox								sandbox
sandbox_flattree_defconfig
sandbox_noblk_defconfig
sandbox_spl_defconfig

## iMX
mx6slevk_spl
udoo
pcm058
zmx25
ot1200_spl
mx51evk
mx53ppd
m53evk
mx6dlarm2_lpddr2
display5
wandboard
mx28evk
opos6uldev
mx6sabreauto
nitrogen6dl2g
mx6dlarm2
mx28evk
mx6sxsabresd_spl
imx6q_logic
imx6qdl_icore_nand
imx6ul_geam_nand
imx6ul_geam_mmc
display5_factory
ge_b850v3
tqma6s_wru4_mmc
mx6slevk_spinor
mx7ulp_evk_plugin
riotboard
mx23evk
gwventana_emmc
mx7dsabresd
mccmon6_sd
mx6sllevk_plugin
apx4devkit
vining_2000
cl-som-imx7
mx53ard
mx6ul_14x14_evk
platinum_picon
nitrogen6s
tqma6dl_mba6_mmc
kp_imx6q_tpc
cgtqmx6eval
zc5601
tqma6dl_mba6_spi
mx6sxsabreauto
mx6slevk
dms-ba16-1g
apalis_imx6_nospl_com
mx6cuboxi
sansa_fuze_plus
mx25pdk
ts4600
titanium
imx6ul_isiot_nand
cm_fx6
aristainetos2b
xpress_spl
tqma6s_mba6_mmc
ts4800
pfla02
nitrogen6q
imx6qdl_icore_mipi
mx28evk_auart_console
gwventana_gw5904
tqma6q_mba6_spi
mx53loco
mx6qarm2_lpddr2
gwventana_nand
imx6dl_icore_nand
usbarmory
nitrogen6s1g
mx53cx9020
aristainetos
mx6ul_9x9_evk
imx6qdl_icore_rqs
colibri_imx6_nospl
mx6ull_14x14_evk_plugin
novena
sc_sps_1
sksimx6
imx6q_icore_nand
ge_b450v3
warp
tqma6s_mba6_spi
aristainetos2
colibri_imx7
zc5202
imx6qdl_icore_mmc
liteboard
platinum_titanium
bg0900
ge_b650v3

dms-ba16
apalis_imx6_nospl_it
mx6sllevk
mx6qarm2
warp7
mccmon6_nor
mx28evk_spi
xpress
mx6memcal
imx6ul_isiot_emmc
x7ulp_evk
mx6sxsabresd
mx53evk
xfi3
udoo_neo
colibri_imx6
nitrogen6q2g
tbs2910
mx23_olinuxino
mx6ull_14x14_evk
mx53smd
nitrogen6dl
tqma6q_mba6_mmc
secomx6quq7
mx6sabresd
marsboard
mx6qsabrelite
dh_imx6
apalis_imx6
pico-imx6ul
pico-imx7d
m28evk
ot1200

## devtrees
	bcm2835-rpi-b.dts
	/memreserve/ 0x00000000 0x00001000;					bcm283x.dtsi
	compatible = "brcm,bcm2835";					bcm283x.dtsi
	compatible = "brcm,bcm2835";					bcm2835.dtsi
	compatible = "raspberrypi,model-b", "brcm,bcm2835";					bcm2835-rpi-b.dts
	model = "BCM2835";					bcm283x.dtsi
	model = "Raspberry Pi Model B";					bcm2835-rpi-b.dts
	interrupt-parent = <&intc>;					bcm283x.dtsi
	#address-cells = <1>;					bcm283x.dtsi
	#size-cells = <1>;					bcm283x.dtsi
	memory					bcm2835-rpi.dtsi
		device_type = "memory";					bcm2835-rpi.dtsi
		reg = <0 0x10000000>;					bcm2835-rpi.dtsi
	chosen					bcm283x.dtsi
		bootargs = "earlyprintk console=ttyAMA0";					bcm283x.dtsi
	aliases					bcm283x-rpi-smsc9512.dtsi
		ethernet0 = &ethernet;					bcm283x-rpi-smsc9512.dtsi
	cpus					bcm2835.dtsi
		#address-cells = <1>;					bcm2835.dtsi
		#size-cells = <0>;					bcm2835.dtsi
		cpu@0					bcm2835.dtsi
			device_type = "cpu";					bcm2835.dtsi
			compatible = "arm,arm1176jzf-s";					bcm2835.dtsi
			reg = <0x0>;					bcm2835.dtsi
	thermal-zones					bcm283x.dtsi
cpu_thermal		cpu-thermal					bcm283x.dtsi
			polling-delay-passive = <0>;					bcm283x.dtsi
			polling-delay = <1000>;					bcm283x.dtsi
			thermal-sensors = <&thermal>;					bcm283x.dtsi
			coefficients = <(-538) 407000>;					bcm2835.dtsi
			trips					bcm283x.dtsi
				cpu-crit					bcm283x.dtsi
					temperature= <80000>;					bcm283x.dtsi
					hysteresis= <0>;					bcm283x.dtsi
					type= "critical";					bcm283x.dtsi
				cooling-maps					bcm283x.dtsi
	leds					bcm2835-rpi.dtsi
		compatible = "gpio-leds";					bcm2835-rpi.dtsi
		act					bcm2835-rpi.dtsi
			label = "ACT";					bcm2835-rpi.dtsi
			default-state = "keep";					bcm2835-rpi.dtsi
			linux,default-trigger = "heartbeat";					bcm2835-rpi.dtsi
			gpios = <&gpio 16 1>;					bcm2835-rpi-b.dts
soc	soc					bcm283x.dtsi
		compatible = "simple-bus";					bcm283x.dtsi
		#address-cells = <1>;					bcm283x.dtsi
		#size-cells = <1>;					bcm283x.dtsi
		u-boot,dm-pre-reloc;					bcm283x-uboot.dtsi
		ranges = <0x7e000000 0x20000000 0x02000000>;					bcm2835.dtsi
		dma-ranges = <0x40000000 0x00000000 0x20000000>;					bcm2835.dtsi
firmware		firmware					bcm2835-rpi.dtsi
			compatible = "raspberrypi,bcm2835-firmware";					bcm2835-rpi.dtsi
			mboxes = <&mailbox>;					bcm2835-rpi.dtsi
power		power					bcm2835-rpi.dtsi
			compatible = "raspberrypi,bcm2835-power";					bcm2835-rpi.dtsi
			firmware = <&firmware>;					bcm2835-rpi.dtsi
			#power-domain-cells = <1>;					bcm2835-rpi.dtsi
		arm-pmu					bcm2835.dtsi
			compatible = "arm,arm1176-pmu";					bcm2835.dtsi
		timer@7e003000					bcm283x.dtsi
			compatible = "brcm,bcm2835-system-timer";					bcm283x.dtsi
			reg = <0x7e003000 0x1000>;					bcm283x.dtsi
			interrupts = <1 0>, <1 1>, <1 2>, <1 3>;					bcm283x.dtsi
			clock-frequency = <1000000>;					bcm283x.dtsi
dma		dma@7e007000					bcm283x.dtsi
			compatible = "brcm,bcm2835-dma";					bcm283x.dtsi
			reg = <0x7e007000 0xf00>;					bcm283x.dtsi
			interrupts = <1 16>,					bcm283x.dtsi
						<1 17>,					bcm283x.dtsi
						<1 18>,					bcm283x.dtsi
						<1 19>,					bcm283x.dtsi
						<1 20>,					bcm283x.dtsi
						<1 21>,					bcm283x.dtsi
						<1 22>,					bcm283x.dtsi
						<1 23>,					bcm283x.dtsi
						<1 24>,					bcm283x.dtsi
						<1 25>,					bcm283x.dtsi
						<1 26>,					bcm283x.dtsi
						<1 27>,					bcm283x.dtsi
						<1 27>,					bcm283x.dtsi
						<1 27>,					bcm283x.dtsi
						<1 27>,					bcm283x.dtsi
						<1 28>;					bcm283x.dtsi
			interrupt-names = "dma0",					bcm283x.dtsi
						"dma1",					bcm283x.dtsi
						"dma2",					bcm283x.dtsi
						"dma3",					bcm283x.dtsi
						"dma4",					bcm283x.dtsi
						"dma5",					bcm283x.dtsi
						"dma6",					bcm283x.dtsi
						"dma7",					bcm283x.dtsi
						"dma8",					bcm283x.dtsi
						"dma9",					bcm283x.dtsi
						"dma10",					bcm283x.dtsi
						"dma11",					bcm283x.dtsi
						"dma12",					bcm283x.dtsi
						"dma13",					bcm283x.dtsi
						"dma14",					bcm283x.dtsi
						"dma-shared-all";					bcm283x.dtsi
			#dma-cells = <1>;					bcm283x.dtsi
			brcm,dma-channel-mask = <0x7f35>;					bcm283x.dtsi
intc		interrupt-controller@7e00b200					bcm283x.dtsi
			compatible = "brcm,bcm2835-armctrl-ic";					bcm283x.dtsi
			reg = <0x7e00b200 0x200>;					bcm283x.dtsi
			interrupt-controller;					bcm283x.dtsi
			#interrupt-cells = <2>;					bcm283x.dtsi
		watchdog@7e100000					bcm283x.dtsi
			compatible = "brcm,bcm2835-pm-wdt";					bcm283x.dtsi
			reg = <0x7e100000 0x28>;					bcm283x.dtsi
clocks		cprman@7e101000					bcm283x.dtsi
			compatible = "brcm,bcm2835-cprman";					bcm283x.dtsi
			#clock-cells = <1>;					bcm283x.dtsi
			reg = <0x7e101000 0x2000>;					bcm283x.dtsi
			clocks = <&clk_osc>,					<&dsi0 0>, <&dsi0 1>, <&dsi0 2>,					<&dsi1 0>, <&dsi1 1>, <&dsi1 2>;					bcm283x.dtsi
		rng@7e104000					bcm283x.dtsi
			compatible = "brcm,bcm2835-rng";					bcm283x.dtsi
			reg = <0x7e104000 0x10>;					bcm283x.dtsi
mailbox		mailbox@7e00b880					bcm283x.dtsi
			compatible = "brcm,bcm2835-mbox";					bcm283x.dtsi
			reg = <0x7e00b880 0x40>;					bcm283x.dtsi
			interrupts = <0 1>;					bcm283x.dtsi
			#mbox-cells = <0>;					bcm283x.dtsi
gpio		gpio@7e200000					bcm283x.dtsi
			compatible = "brcm,bcm2835-gpio";					bcm283x.dtsi
			reg = <0x7e200000 0xb4>;					bcm283x.dtsi
			interrupts = <2 17>, <2 18>, <2 19>, <2 20>;					bcm283x.dtsi
			gpio-controller;					bcm283x.dtsi
			#gpio-cells = <2>;					bcm283x.dtsi
			interrupt-controller;					bcm283x.dtsi
			#interrupt-cells = <2>;					bcm283x.dtsi
			pinctrl-names = "default";					bcm2835-rpi.dtsi
			gpio-line-names = "SDA0",					bcm2835-rpi-b.dts
						"SCL0",					bcm2835-rpi-b.dts
						"SDA1",					bcm2835-rpi-b.dts
						"SCL1",					bcm2835-rpi-b.dts
						"GPIO_GCLK",					bcm2835-rpi-b.dts
						"CAM_GPIO1",					bcm2835-rpi-b.dts
						"LAN_RUN",					bcm2835-rpi-b.dts
						"SPI_CE1_N",					bcm2835-rpi-b.dts
						"SPI_CE0_N",					bcm2835-rpi-b.dts
						"SPI_MISO",					bcm2835-rpi-b.dts
						"SPI_MOSI",					bcm2835-rpi-b.dts
						"SPI_SCLK",					bcm2835-rpi-b.dts
						"NC", /* GPIO12 */					bcm2835-rpi-b.dts
						"NC", /* GPIO13 */					bcm2835-rpi-b.dts
						"TXD0",					bcm2835-rpi-b.dts
						"RXD0",					bcm2835-rpi-b.dts
						"STATUS_LED_N",					bcm2835-rpi-b.dts
						"GPIO17",					bcm2835-rpi-b.dts
						"GPIO18",					bcm2835-rpi-b.dts
						"NC", /* GPIO19 */					bcm2835-rpi-b.dts
						"NC", /* GPIO20 */					bcm2835-rpi-b.dts
						"GPIO21",					bcm2835-rpi-b.dts
						"GPIO22",					bcm2835-rpi-b.dts
						"GPIO23",					bcm2835-rpi-b.dts
						"GPIO24",					bcm2835-rpi-b.dts
						"GPIO25",					bcm2835-rpi-b.dts
						"NC", /* GPIO26 */					bcm2835-rpi-b.dts
						"CAM_GPIO0",					bcm2835-rpi-b.dts
						"CONFIG0",					bcm2835-rpi-b.dts
						"CONFIG1",					bcm2835-rpi-b.dts
						"CONFIG2",					bcm2835-rpi-b.dts
						"CONFIG3",					bcm2835-rpi-b.dts
						"NC", /* GPIO32 */					bcm2835-rpi-b.dts
						"NC", /* GPIO33 */					bcm2835-rpi-b.dts
						"NC", /* GPIO34 */					bcm2835-rpi-b.dts
						"NC", /* GPIO35 */					bcm2835-rpi-b.dts
						"NC", /* GPIO36 */					bcm2835-rpi-b.dts
						"NC", /* GPIO37 */					bcm2835-rpi-b.dts
						"NC", /* GPIO38 */					bcm2835-rpi-b.dts
						"NC", /* GPIO39 */					bcm2835-rpi-b.dts
						"PWM0_OUT",					bcm2835-rpi-b.dts
						"NC", /* GPIO41 */					bcm2835-rpi-b.dts
						"NC", /* GPIO42 */					bcm2835-rpi-b.dts
						"NC", /* GPIO43 */					bcm2835-rpi-b.dts
						"NC", /* GPIO44 */					bcm2835-rpi-b.dts
						"PWM1_OUT",					bcm2835-rpi-b.dts
						"HDMI_HPD_P",					bcm2835-rpi-b.dts
						"SD_CARD_DET",					bcm2835-rpi-b.dts
						"SD_CLK_R",					bcm2835-rpi-b.dts
						"SD_CMD_R",					bcm2835-rpi-b.dts
						"SD_DATA0_R",					bcm2835-rpi-b.dts
						"SD_DATA1_R",					bcm2835-rpi-b.dts
						"SD_DATA2_R",					bcm2835-rpi-b.dts
						"SD_DATA3_R";					bcm2835-rpi-b.dts
			pinctrl-0 = <&gpioout &alt0>;					bcm2835-rpi-b.dts
gpioout			gpioout					bcm2835-rpi.dtsi
				brcm,pins = <6>;					bcm2835-rpi.dtsi
				brcm,function = <BCM2835_FSEL_GPIO_OUT>;					bcm2835-rpi.dtsi
alt0			alt0					bcm2835-rpi.dtsi
				brcm,pins = <4 5 7 8 9 10 11>;					bcm2835-rpi.dtsi
				brcm,function = <BCM2835_FSEL_ALT0>;					bcm2835-rpi.dtsi
dpi_gpio0			dpi_gpio0					bcm283x.dtsi
				brcm,pins = <0 1 2 3 4 5 6 7 8 9 10 11					12 13 14 15 16 17 18 19					20 21 22 23 24 25 26 27>;					bcm283x.dtsi
				brcm,function = <BCM2835_FSEL_ALT2>;					bcm283x.dtsi
emmc_gpio22			emmc_gpio22					bcm283x.dtsi
				brcm,pins = <22 23 24 25 26 27>;					bcm283x.dtsi
				brcm,function = <BCM2835_FSEL_ALT3>;					bcm283x.dtsi
emmc_gpio34			emmc_gpio34					bcm283x.dtsi
				brcm,pins = <34 35 36 37 38 39>;					bcm283x.dtsi
				brcm,function = <BCM2835_FSEL_ALT3>;					bcm283x.dtsi
				brcm,pull = <BCM2835_PUD_OFF					BCM2835_PUD_UP					BCM2835_PUD_UP					BCM2835_PUD_UP					BCM2835_PUD_UP					BCM2835_PUD_UP>;					bcm283x.dtsi
emmc_gpio48			emmc_gpio48					bcm283x.dtsi
				brcm,pins = <48 49 50 51 52 53>;					bcm283x.dtsi
				brcm,function = <BCM2835_FSEL_ALT3>;					bcm283x.dtsi
gpclk0_gpio4			gpclk0_gpio4					bcm283x.dtsi
				brcm,pins = <4>;					bcm283x.dtsi
				brcm,function = <BCM2835_FSEL_ALT0>;					bcm283x.dtsi
gpclk1_gpio5			gpclk1_gpio5					bcm283x.dtsi
				brcm,pins = <5>;					bcm283x.dtsi
				brcm,function = <BCM2835_FSEL_ALT0>;					bcm283x.dtsi
gpclk1_gpio42			gpclk1_gpio42					bcm283x.dtsi
				brcm,pins = <42>;					bcm283x.dtsi
				brcm,function = <BCM2835_FSEL_ALT0>;					bcm283x.dtsi
gpclk1_gpio44			gpclk1_gpio44					bcm283x.dtsi
				brcm,pins = <44>;					bcm283x.dtsi
				brcm,function = <BCM2835_FSEL_ALT0>;					bcm283x.dtsi
gpclk2_gpio6			gpclk2_gpio6					bcm283x.dtsi
				brcm,pins = <6>;					bcm283x.dtsi
				brcm,function = <BCM2835_FSEL_ALT0>;					bcm283x.dtsi
gpclk2_gpio43			gpclk2_gpio43					bcm283x.dtsi
				brcm,pins = <43>;					bcm283x.dtsi
				brcm,function = <BCM2835_FSEL_ALT0>;					bcm283x.dtsi
i2c0_gpio0			i2c0_gpio0					bcm283x.dtsi
				brcm,pins = <0 1>;					bcm283x.dtsi
				brcm,function = <BCM2835_FSEL_ALT0>;					bcm283x.dtsi
i2c0_gpio28			i2c0_gpio28					bcm283x.dtsi
				brcm,pins = <28 29>;					bcm283x.dtsi
				brcm,function = <BCM2835_FSEL_ALT0>;					bcm283x.dtsi
i2c0_gpio44			i2c0_gpio44					bcm283x.dtsi
				brcm,pins = <44 45>;					bcm283x.dtsi
				brcm,function = <BCM2835_FSEL_ALT1>;					bcm283x.dtsi
i2c1_gpio2			i2c1_gpio2					bcm283x.dtsi
				brcm,pins = <2 3>;					bcm283x.dtsi
				brcm,function = <BCM2835_FSEL_ALT0>;					bcm283x.dtsi
i2c1_gpio44			i2c1_gpio44					bcm283x.dtsi
				brcm,pins = <44 45>;					bcm283x.dtsi
				brcm,function = <BCM2835_FSEL_ALT2>;					bcm283x.dtsi
i2c_slave_gpio18			i2c_slave_gpio18					bcm283x.dtsi
				brcm,pins = <18 19 20 21>;					bcm283x.dtsi
				brcm,function = <BCM2835_FSEL_ALT3>;					bcm283x.dtsi
jtag_gpio4			jtag_gpio4					bcm283x.dtsi
				brcm,pins = <4 5 6 12 13>;					bcm283x.dtsi
				brcm,function = <BCM2835_FSEL_ALT4>;					bcm283x.dtsi
jtag_gpio22			jtag_gpio22					bcm283x.dtsi
				brcm,pins = <22 23 24 25 26 27>;					bcm283x.dtsi
				brcm,function = <BCM2835_FSEL_ALT4>;					bcm283x.dtsi
pcm_gpio18			pcm_gpio18					bcm283x.dtsi
				brcm,pins = <18 19 20 21>;					bcm283x.dtsi
				brcm,function = <BCM2835_FSEL_ALT0>;					bcm283x.dtsi
pcm_gpio28			pcm_gpio28					bcm283x.dtsi
				brcm,pins = <28 29 30 31>;					bcm283x.dtsi
				brcm,function = <BCM2835_FSEL_ALT2>;					bcm283x.dtsi
pwm0_gpio12			pwm0_gpio12					bcm283x.dtsi
				brcm,pins = <12>;					bcm283x.dtsi
				brcm,function = <BCM2835_FSEL_ALT0>;					bcm283x.dtsi
pwm0_gpio18			pwm0_gpio18					bcm283x.dtsi
				brcm,pins = <18>;					bcm283x.dtsi
				brcm,function = <BCM2835_FSEL_ALT5>;					bcm283x.dtsi
pwm0_gpio40			pwm0_gpio40					bcm283x.dtsi
				brcm,pins = <40>;					bcm283x.dtsi
				brcm,function = <BCM2835_FSEL_ALT0>;					bcm283x.dtsi
pwm1_gpio13			pwm1_gpio13					bcm283x.dtsi
				brcm,pins = <13>;					bcm283x.dtsi
				brcm,function = <BCM2835_FSEL_ALT0>;					bcm283x.dtsi
pwm1_gpio19			pwm1_gpio19					bcm283x.dtsi
				brcm,pins = <19>;					bcm283x.dtsi
				brcm,function = <BCM2835_FSEL_ALT5>;					bcm283x.dtsi
pwm1_gpio41			pwm1_gpio41					bcm283x.dtsi
				brcm,pins = <41>;					bcm283x.dtsi
				brcm,function = <BCM2835_FSEL_ALT0>;					bcm283x.dtsi
pwm1_gpio45			pwm1_gpio45					bcm283x.dtsi
				brcm,pins = <45>;					bcm283x.dtsi
				brcm,function = <BCM2835_FSEL_ALT0>;					bcm283x.dtsi
sdhost_gpio48			sdhost_gpio48					bcm283x.dtsi
				brcm,pins = <48 49 50 51 52 53>;					bcm283x.dtsi
				brcm,function = <BCM2835_FSEL_ALT0>;					bcm283x.dtsi
spi0_gpio7			spi0_gpio7					bcm283x.dtsi
				brcm,pins = <7 8 9 10 11>;					bcm283x.dtsi
				brcm,function = <BCM2835_FSEL_ALT0>;					bcm283x.dtsi
spi0_gpio35			spi0_gpio35					bcm283x.dtsi
				brcm,pins = <35 36 37 38 39>;					bcm283x.dtsi
				brcm,function = <BCM2835_FSEL_ALT0>;					bcm283x.dtsi
spi1_gpio16			spi1_gpio16					bcm283x.dtsi
				brcm,pins = <16 17 18 19 20 21>;					bcm283x.dtsi
				brcm,function = <BCM2835_FSEL_ALT4>;					bcm283x.dtsi
spi2_gpio40			spi2_gpio40					bcm283x.dtsi
				brcm,pins = <40 41 42 43 44 45>;					bcm283x.dtsi
				brcm,function = <BCM2835_FSEL_ALT4>;					bcm283x.dtsi
uart0_gpio14			uart0_gpio14					bcm283x.dtsi
				brcm,pins = <14 15>;					bcm283x.dtsi
				brcm,function = <BCM2835_FSEL_ALT0>;					bcm283x.dtsi
uart0_ctsrts_gpio16			uart0_ctsrts_gpio16					bcm283x.dtsi
				brcm,pins = <16 17>;					bcm283x.dtsi
				brcm,function = <BCM2835_FSEL_ALT3>;					bcm283x.dtsi
uart0_ctsrts_gpio30			uart0_ctsrts_gpio30					bcm283x.dtsi
				brcm,pins = <30 31>;					bcm283x.dtsi
				brcm,function = <BCM2835_FSEL_ALT3>;					bcm283x.dtsi
uart0_gpio32			uart0_gpio32					bcm283x.dtsi
				brcm,pins = <32 33>;					bcm283x.dtsi
				brcm,function = <BCM2835_FSEL_ALT3>;					bcm283x.dtsi
uart0_gpio36			uart0_gpio36					bcm283x.dtsi
				brcm,pins = <36 37>;					bcm283x.dtsi
				brcm,function = <BCM2835_FSEL_ALT2>;					bcm283x.dtsi
uart0_ctsrts_gpio38			uart0_ctsrts_gpio38					bcm283x.dtsi
				brcm,pins = <38 39>;					bcm283x.dtsi
				brcm,function = <BCM2835_FSEL_ALT2>;					bcm283x.dtsi
uart1_gpio14			uart1_gpio14					bcm283x.dtsi
				brcm,pins = <14 15>;					bcm283x.dtsi
				brcm,function = <BCM2835_FSEL_ALT5>;					bcm283x.dtsi
uart1_ctsrts_gpio16			uart1_ctsrts_gpio16					bcm283x.dtsi
				brcm,pins = <16 17>;					bcm283x.dtsi
				brcm,function = <BCM2835_FSEL_ALT5>;					bcm283x.dtsi
uart1_gpio32			uart1_gpio32					bcm283x.dtsi
				brcm,pins = <32 33>;					bcm283x.dtsi
				brcm,function = <BCM2835_FSEL_ALT5>;					bcm283x.dtsi
uart1_ctsrts_gpio30			uart1_ctsrts_gpio30					bcm283x.dtsi
				brcm,pins = <30 31>;					bcm283x.dtsi
				brcm,function = <BCM2835_FSEL_ALT5>;					bcm283x.dtsi
uart1_gpio40			uart1_gpio40					bcm283x.dtsi
				brcm,pins = <40 41>;					bcm283x.dtsi
				brcm,function = <BCM2835_FSEL_ALT5>;					bcm283x.dtsi
uart1_ctsrts_gpio42			uart1_ctsrts_gpio42					bcm283x.dtsi
				brcm,pins = <42 43>;					bcm283x.dtsi
				brcm,function = <BCM2835_FSEL_ALT5>;					bcm283x.dtsi
uart0		serial@7e201000					bcm283x.dtsi
			compatible = "brcm,bcm2835-pl011", "arm,pl011", "arm,primecell";					bcm283x.dtsi
			reg = <0x7e201000 0x1000>;					bcm283x.dtsi
			interrupts = <2 25>;					bcm283x.dtsi
			clocks = <&clocks BCM2835_CLOCK_UART>,					<&clocks BCM2835_CLOCK_VPU>;					bcm283x.dtsi
			clock-names = "uartclk", "apb_pclk";					bcm283x.dtsi
			arm,primecell-periphid = <0x00241011>;					bcm283x.dtsi
			skip-init;					bcm283x-uboot.dtsi
			u-boot,dm-pre-reloc;					bcm283x-uboot.dtsi
			pinctrl-names = "default";					bcm2835-rpi-b.dts
			pinctrl-0 = <&uart0_gpio14>;					bcm2835-rpi-b.dts
			status = "okay";					bcm2835-rpi-b.dts
sdhost		mmc@7e202000					bcm283x.dtsi
			compatible = "brcm,bcm2835-sdhost";					bcm283x.dtsi
			reg = <0x7e202000 0x100>;					bcm283x.dtsi
			interrupts = <2 24>;					bcm283x.dtsi
			pinctrl-names = "default";					bcm2835-rpi.dtsi
			pinctrl-0 = <&sdhost_gpio48>;					bcm2835-rpi.dtsi
			bus-width = <4>;					bcm2835-rpi.dtsi
			clocks = <&clocks BCM2835_CLOCK_VPU>;					bcm283x.dtsi
			dmas = <&dma 13>;					bcm283x.dtsi
			dma-names = "rx-tx";					bcm283x.dtsi
			status = "disabled";					bcm283x.dtsi
i2s		i2s@7e203000					bcm283x.dtsi
			compatible = "brcm,bcm2835-i2s";					bcm283x.dtsi
			reg = <0x7e203000 0x20>,					<0x7e101098 0x02>;					bcm283x.dtsi
			dmas = <&dma 2>,					<&dma 3>;					bcm283x.dtsi
			dma-names = "tx", "rx";					bcm283x.dtsi
			status = "disabled";					bcm283x.dtsi
spi		spi@7e204000					bcm283x.dtsi
			compatible = "brcm,bcm2835-spi";					bcm283x.dtsi
			reg = <0x7e204000 0x1000>;					bcm283x.dtsi
			interrupts = <2 22>;					bcm283x.dtsi
			clocks = <&clocks BCM2835_CLOCK_VPU>;					bcm283x.dtsi
			#address-cells = <1>;					bcm283x.dtsi
			#size-cells = <0>;					bcm283x.dtsi
			status = "disabled";					bcm283x.dtsi
i2c0		i2c@7e205000					bcm283x.dtsi
			compatible = "brcm,bcm2835-i2c";					bcm283x.dtsi
			reg = <0x7e205000 0x1000>;					bcm283x.dtsi
			interrupts = <2 21>;					bcm283x.dtsi
			pinctrl-names = "default";					bcm2835-rpi.dtsi
			pinctrl-0 = <&i2c0_gpio0>;					bcm2835-rpi.dtsi
			clocks = <&clocks BCM2835_CLOCK_VPU>;					bcm283x.dtsi
			clock-frequency = <100000>;					bcm2835-rpi.dtsi
			#address-cells = <1>;					bcm283x.dtsi
			#size-cells = <0>;					bcm283x.dtsi
			status = "disabled";					bcm283x.dtsi
			status = "okay";					bcm2835-rpi.dtsi
		pixelvalve@7e206000					bcm283x.dtsi
			compatible = "brcm,bcm2835-pixelvalve0";					bcm283x.dtsi
			reg = <0x7e206000 0x100>;					bcm283x.dtsi
			interrupts = <2 13>;					bcm283x.dtsi
		pixelvalve@7e207000					bcm283x.dtsi
			compatible = "brcm,bcm2835-pixelvalve1";					bcm283x.dtsi
			reg = <0x7e207000 0x100>;					bcm283x.dtsi
			interrupts = <2 14>;					bcm283x.dtsi
dsi0		dsi@7e209000					bcm283x.dtsi
			compatible = "brcm,bcm2835-dsi0";					bcm283x.dtsi
			reg = <0x7e209000 0x78>;					bcm283x.dtsi
			interrupts = <2 4>;					bcm283x.dtsi
			#address-cells = <1>;					bcm283x.dtsi
			#size-cells = <0>;					bcm283x.dtsi
			#clock-cells = <1>;					bcm283x.dtsi
			clocks = <&clocks BCM2835_PLLA_DSI0>,					<&clocks BCM2835_CLOCK_DSI0E>,					<&clocks BCM2835_CLOCK_DSI0P>;					bcm283x.dtsi
			clock-names = "phy", "escape", "pixel";					bcm283x.dtsi
			clock-output-names = "dsi0_byte",					"dsi0_ddr2",					"dsi0_ddr";					bcm283x.dtsi
			power-domains = <&power RPI_POWER_DOMAIN_DSI0>;					bcm2835-rpi.dtsi
thermal		thermal@7e212000					bcm283x.dtsi
			compatible = "brcm,bcm2835-thermal";					bcm283x.dtsi
			compatible = "brcm,bcm2835-thermal";					bcm2835.dtsi
			reg = <0x7e212000 0x8>;					bcm283x.dtsi
			clocks = <&clocks BCM2835_CLOCK_TSENS>;					bcm283x.dtsi
			#thermal-sensor-cells = <0>;					bcm283x.dtsi
			status = "disabled";					bcm283x.dtsi
			status = "okay";					bcm2835.dtsi
aux		aux@0x7e215000					bcm283x.dtsi
			compatible = "brcm,bcm2835-aux";					bcm283x.dtsi
			#clock-cells = <1>;					bcm283x.dtsi
			reg = <0x7e215000 0x8>;					bcm283x.dtsi
			clocks = <&clocks BCM2835_CLOCK_VPU>;					bcm283x.dtsi
uart1		serial@7e215040					bcm283x.dtsi
			compatible = "brcm,bcm2835-aux-uart";					bcm283x.dtsi
			reg = <0x7e215040 0x40>;					bcm283x.dtsi
			interrupts = <1 29>;					bcm283x.dtsi
			clocks = <&aux BCM2835_AUX_CLOCK_UART>;					bcm283x.dtsi
			status = "disabled";					bcm283x.dtsi
			skip-init;					bcm283x-uboot.dtsi
			u-boot,dm-pre-reloc;					bcm283x-uboot.dtsi
spi1		spi@7e215080					bcm283x.dtsi
			compatible = "brcm,bcm2835-aux-spi";					bcm283x.dtsi
			reg = <0x7e215080 0x40>;					bcm283x.dtsi
			interrupts = <1 29>;					bcm283x.dtsi
			clocks = <&aux BCM2835_AUX_CLOCK_SPI1>;					bcm283x.dtsi
			#address-cells = <1>;					bcm283x.dtsi
			#size-cells = <0>;					bcm283x.dtsi
			status = "disabled";					bcm283x.dtsi
spi2		spi@7e2150c0					bcm283x.dtsi
			compatible = "brcm,bcm2835-aux-spi";					bcm283x.dtsi
			reg = <0x7e2150c0 0x40>;					bcm283x.dtsi
			interrupts = <1 29>;					bcm283x.dtsi
			clocks = <&aux BCM2835_AUX_CLOCK_SPI2>;					bcm283x.dtsi
			#address-cells = <1>;					bcm283x.dtsi
			#size-cells = <0>;					bcm283x.dtsi
			status = "disabled";					bcm283x.dtsi
pwm		pwm@7e20c000					bcm283x.dtsi
			compatible = "brcm,bcm2835-pwm";					bcm283x.dtsi
			reg = <0x7e20c000 0x28>;					bcm283x.dtsi
			clocks = <&clocks BCM2835_CLOCK_PWM>;					bcm283x.dtsi
			assigned-clocks = <&clocks BCM2835_CLOCK_PWM>;					bcm283x.dtsi
			assigned-clock-rates = <10000000>;					bcm283x.dtsi
			pinctrl-names = "default";					bcm2835-rpi.dtsi
			pinctrl-0 = <&pwm0_gpio40 &pwm1_gpio45>;					bcm2835-rpi.dtsi
			#pwm-cells = <2>;					bcm283x.dtsi
			status = "disabled";					bcm283x.dtsi
			status = "okay";					bcm2835-rpi.dtsi
sdhci		sdhci@7e300000					bcm283x.dtsi
			compatible = "brcm,bcm2835-sdhci";					bcm283x.dtsi
			reg = <0x7e300000 0x100>;					bcm283x.dtsi
			interrupts = <2 30>;					bcm283x.dtsi
			bus-width = <4>;					bcm2835-rpi.dtsi
			pinctrl-names = "default";					bcm2835-rpi.dtsi
			pinctrl-0 = <&emmc_gpio48>;					bcm2835-rpi.dtsi
			clocks = <&clocks BCM2835_CLOCK_EMMC>;					bcm283x.dtsi
			status = "disabled";					bcm283x.dtsi
			status = "okay";					bcm2835-rpi.dtsi
		hvs@7e400000					bcm283x.dtsi
			compatible = "brcm,bcm2835-hvs";					bcm283x.dtsi
			reg = <0x7e400000 0x6000>;					bcm283x.dtsi
			interrupts = <2 1>;					bcm283x.dtsi
dsi1		dsi@7e700000					bcm283x.dtsi
			compatible = "brcm,bcm2835-dsi1";					bcm283x.dtsi
			reg = <0x7e700000 0x8c>;					bcm283x.dtsi
			interrupts = <2 12>;					bcm283x.dtsi
			#address-cells = <1>;					bcm283x.dtsi
			#size-cells = <0>;					bcm283x.dtsi
			#clock-cells = <1>;					bcm283x.dtsi
			clocks = <&clocks BCM2835_PLLD_DSI1>,					<&clocks BCM2835_CLOCK_DSI1E>,					<&clocks BCM2835_CLOCK_DSI1P>;					bcm283x.dtsi
			clock-names = "phy", "escape", "pixel";					bcm283x.dtsi
			clock-output-names = "dsi1_byte",					"dsi1_ddr2",					"dsi1_ddr";					bcm283x.dtsi
			power-domains = <&power RPI_POWER_DOMAIN_DSI1>;					bcm2835-rpi.dtsi
			status = "disabled";					bcm283x.dtsi
i2c1		i2c@7e804000					bcm283x.dtsi
			compatible = "brcm,bcm2835-i2c";					bcm283x.dtsi
			reg = <0x7e804000 0x1000>;					bcm283x.dtsi
			interrupts = <2 21>;					bcm283x.dtsi
			pinctrl-names = "default";					bcm2835-rpi.dtsi
			pinctrl-0 = <&i2c1_gpio2>;					bcm2835-rpi.dtsi
			clocks = <&clocks BCM2835_CLOCK_VPU>;					bcm283x.dtsi
			clock-frequency = <100000>;					bcm2835-rpi.dtsi
			#address-cells = <1>;					bcm283x.dtsi
			#size-cells = <0>;					bcm283x.dtsi
			status = "disabled";					bcm283x.dtsi
			status = "okay";					bcm2835-rpi.dtsi
i2c2		i2c@7e805000					bcm283x.dtsi
			compatible = "brcm,bcm2835-i2c";					bcm283x.dtsi
			reg = <0x7e805000 0x1000>;					bcm283x.dtsi
			interrupts = <2 21>;					bcm283x.dtsi
			clocks = <&clocks BCM2835_CLOCK_VPU>;					bcm283x.dtsi
			#address-cells = <1>;					bcm283x.dtsi
			#size-cells = <0>;					bcm283x.dtsi
			status = "disabled";					bcm283x.dtsi
			status = "okay";					bcm2835-rpi.dtsi
vec		vec@7e806000					bcm283x.dtsi
			compatible = "brcm,bcm2835-vec";					bcm283x.dtsi
			reg = <0x7e806000 0x1000>;					bcm283x.dtsi
			clocks = <&clocks BCM2835_CLOCK_VEC>;					bcm283x.dtsi
			interrupts = <2 27>;					bcm283x.dtsi
			power-domains = <&power RPI_POWER_DOMAIN_VEC>;					bcm2835-rpi.dtsi
			status = "disabled";					bcm283x.dtsi
			status = "okay";					bcm2835-rpi.dtsi
		pixelvalve@7e807000					bcm283x.dtsi
			compatible = "brcm,bcm2835-pixelvalve2";					bcm283x.dtsi
			reg = <0x7e807000 0x100>;					bcm283x.dtsi
			interrupts = <2 10>;					bcm283x.dtsi
hdmi		hdmi@7e902000					bcm283x.dtsi
			compatible = "brcm,bcm2835-hdmi";					bcm283x.dtsi
			reg = <0x7e902000 0x600>,					<0x7e808000 0x100>;					bcm283x.dtsi
			interrupts = <2 8>, <2 9>;					bcm283x.dtsi
			ddc = <&i2c2>;					bcm283x.dtsi
			hpd-gpios = <&gpio 46 GPIO_ACTIVE_HIGH>;					bcm2835-rpi-b.dts
			clocks = <&clocks BCM2835_PLLH_PIX>,					<&clocks BCM2835_CLOCK_HSM>;					bcm283x.dtsi
			clock-names = "pixel", "hdmi";					bcm283x.dtsi
			dmas = <&dma 17>;					bcm283x.dtsi
			dma-names = "audio-rx";					bcm283x.dtsi
			power-domains = <&power RPI_POWER_DOMAIN_HDMI>;					bcm2835-rpi.dtsi
			status = "disabled";					bcm283x.dtsi
			status = "okay";					bcm2835-rpi.dtsi
usb		usb@7e980000					bcm283x.dtsi
			compatible = "brcm,bcm2835-usb";					bcm283x.dtsi
			reg = <0x7e980000 0x10000>;					bcm283x.dtsi
			interrupts = <1 9>;					bcm283x.dtsi
			#address-cells = <1>;					bcm283x.dtsi
			#size-cells = <0>;					bcm283x.dtsi
			clocks = <&clk_usb>;					bcm283x.dtsi
			clock-names = "otg";					bcm283x.dtsi
			phys = <&usbphy>;					bcm283x.dtsi
			phy-names = "usb2-phy";					bcm283x.dtsi
			power-domains = <&power RPI_POWER_DOMAIN_USB>;					bcm2835-rpi.dtsi
			dr_mode = "host";					bcm283x-rpi-usb-host.dtsi
			usb1@1					bcm283x-rpi-smsc9512.dtsi
				compatible = "usb424,9512";					bcm283x-rpi-smsc9512.dtsi
				reg = <1>;					bcm283x-rpi-smsc9512.dtsi
				#address-cells = <1>;					bcm283x-rpi-smsc9512.dtsi
				#size-cells = <0>;					bcm283x-rpi-smsc9512.dtsi
ethernet				usbether@1					bcm283x-rpi-smsc9512.dtsi
					compatible = "usb424,ec00";					bcm283x-rpi-smsc9512.dtsi
					reg = <1>;					bcm283x-rpi-smsc9512.dtsi
v3d		v3d@7ec00000					bcm283x.dtsi
			compatible = "brcm,bcm2835-v3d";					bcm283x.dtsi
			reg = <0x7ec00000 0x1000>;					bcm283x.dtsi
			interrupts = <1 10>;					bcm283x.dtsi
			power-domains = <&power RPI_POWER_DOMAIN_V3D>;					bcm2835-rpi.dtsi
vc4		gpu					bcm283x.dtsi
			compatible = "brcm,bcm2835-vc4";					bcm283x.dtsi
	clocks					bcm283x.dtsi
		compatible = "simple-bus";					bcm283x.dtsi
		#address-cells = <1>;					bcm283x.dtsi
		#size-cells = <0>;					bcm283x.dtsi
clk_osc		clock@3					bcm283x.dtsi
			compatible = "fixed-clock";					bcm283x.dtsi
			reg = <3>;					bcm283x.dtsi
			#clock-cells = <0>;					bcm283x.dtsi
			clock-output-names = "osc";					bcm283x.dtsi
			clock-frequency = <19200000>;					bcm283x.dtsi
clk_usb		clock@4					bcm283x.dtsi
			compatible = "fixed-clock";					bcm283x.dtsi
			reg = <4>;					bcm283x.dtsi
			#clock-cells = <0>;					bcm283x.dtsi
			clock-output-names = "otg";					bcm283x.dtsi
			clock-frequency = <480000000>;					bcm283x.dtsi
usbphy	phy					bcm283x.dtsi
		compatible = "usb-nop-xceiv";					bcm283x.dtsi

## devtree_rpi-linux
bcm2708-rpi-b.dts

## configs_sunxi
				ARCH			TARGET	DEFAULT_DEVICE_TREE	MACH	SYS_EXTRA_OPTIONS		DEFAULT_FDT_FILE		VENDOR
A10-OLinuXino-Lime				SUNXI					SUN4I
Cubieboard									SUN4I
Hyundai_A7HD									SUN4I
Chuwi_V7_CW0825	ARM			SUNXI					SUN4I
Linksprite_pcDuino									SUN4I
Marsboard_A10									SUN4I
Mele_A1000									SUN4I
Mini-X									SUN4I
ba10_tv_box	ARM			SUNXI					SUN4I
dserve_dsrv9703c	ARM			SUNXI				sun4i-a10-dserve-dsrv9703c	SUN4I
iNet_3F	ARM			SUNXI				sun4i-a10-inet-3f	SUN4I
iNet_3W	ARM			SUNXI				sun4i-a10-inet-3w	SUN4I
inet1	ARM			SUNXI				sun4i-a10-inet1	SUN4I
inet97fv2	ARM			SUNXI				sun4i-a10-inet97fv2	SUN4I
inet9f_rev03	ARM			SUNXI				sun4i-a10-inet9f-rev03	SUN4I
mk802	ARM			SUNXI				sun4i-a10-mk802	SUN4I
mk802ii	ARM			SUNXI				sun4i-a10-mk802ii	SUN4I
jesurun_q5	ARM			SUNXI				sun4i-a10-jesurun-q5	SUN4I
pov_protab2_ips9	ARM			SUNXI				sun4i-a10-pov-protab2-ips9	SUN4I
sunxi_Gemei_G9	ARM			SUNXI				sun4i-a10-gemei-g9	SUN4I

A10s-OLinuXino-M				SUNXI					SUN5I
A13-OLinuXinoM_defconfig				SUNXI					SUN5I
A13-OLinuXino				SUNXI					SUN5I
Ampe_A76				SUNXI					SUN5I
Auxtek-T003				SUNXI					SUN5I
Auxtek-T004				SUNXI					SUN5I
CHIP_pro	ARM			SUNXI					SUN5I
Empire_electronix_d709									SUN5I
Empire_electronix_m712									SUN5I
CHIP	ARM			SUNXI					SUN5I
UTOO_P66									SUN5I
Wobo_i5									SUN5I
difrnce_dit4350	ARM			SUNXI				sun5i-a13-difrnce-dit4350	SUN5I
iNet_86VS	ARM			SUNXI				sun5i-a13-inet-86vs	SUN5I
inet98v_rev2	ARM			SUNXI				sun5i-a13-inet-98v-rev2	SUN5I
mk802_a10s	ARM			SUNXI				sun5i-a10s-mk802	SUN5I
q8_a13_tablet	ARM			SUNXI				sun5i-a13-q8-tablet	SUN5I
r7-tv-dongle	ARM			SUNXI				sun5i-a10s-r7-tv-dongle	SUN5I

Hummingbird_A31									SUN6I
CSQ_CS908	ARM			SUNXI					SUN6I
Colombus									SUN6I
MSI_Primo81									SUN6I
Mele_A1000G_quad									SUN6I
Mele_I7									SUN6I
Mele_M9									SUN6I
Sinlinx_SinA31s									SUN6I
Sinovoip_BPI_M2									SUN6I
Yones_Toptech_BS1078_V2									SUN6I
colorfly_e708_q1	ARM			SUNXI				sun6i-a31s-colorfly-e708-q1	SUN6I
inet_q972	ARM			SUNXI				sun6i-a31s-inet-q972	SUN6I
mixtile_loftq	ARM			SUNXI				sun6i-a31-mixtile-loftq	SUN6I

A20-OLinuXino-Lime2-eMMC				SUNXI					SUN7I
A20-OLinuXino-Lime2				SUNXI					SUN7I
A20-OLinuXino-Lime				SUNXI					SUN7I
A20-OLinuXino_MICRO-eMMC				SUNXI					SUN7I
A20-OLinuXino_MICRO				SUNXI					SUN7I
A20-Olimex-SOM-EVB				SUNXI					SUN7I
A20-Olimex-SOM204-EVB-eMMC				SUNXI					SUN7I
A20-Olimex-SOM204-EVB				SUNXI					SUN7I
Ainol_AW1				SUNXI					SUN7I
Bananapi				SUNXI					SUN7I
Cubieboard2									SUN7I
Cubietruck									SUN7I
Bananapro				SUNXI					SUN7I
Itead_Ibox_A20									SUN7I
Lamobo_R1									SUN7I
Linksprite_pcDuino3_Nano									SUN7I
Linksprite_pcDuino3									SUN7I
MK808C									SUN7I
MSI_Primo73									SUN7I
Mele_M3									SUN7I
Mele_M5									SUN7I
Orangepi									SUN7I
Orangepi_mini									SUN7I
Wexler_TAB7200									SUN7I
Wits_Pro_A20_DKT									SUN7I
Yones_Toptech_BD1078									SUN7I
bananapi_m1_plus	ARM			SUNXI					SUN7I
i12-tvbox	ARM			SUNXI				sun7i-a20-i12-tvbox	SUN7I
icnova-a20-swac	ARM			SUNXI				sun7i-a20-icnova-swac	SUN7I

inet86dz	ARM			SUNXI				sun8i-a23-inet86dz	SUN8I_A23
gt90h_v4	ARM			SUNXI				sun8i-a23-gt90h-v4	SUN8I_A23
polaroid_mid2407pxe03	ARM			SUNXI				sun8i-a23-polaroid-mid2407pxe03	SUN8I_A23
polaroid_mid2809pxe04	ARM			SUNXI				sun8i-a23-polaroid-mid2809pxe04	SUN8I_A23
q8_a23_tablet_800x480	ARM			SUNXI				sun8i-a23-q8-tablet	SUN8I_A23
sun8i_a23_evb	ARM			SUNXI				sun8i-a23-evb	SUN8I_A23

Bananapi_M2_Ultra				SUNXI					SUN8I_R40
LicheePi_Zero									SUN8I_V3S

A33-OLinuXino				SUNXI					SUN8I_A33
ga10h_v1_1	ARM			SUNXI				sun8i-a33-ga10h-v1.1	SUN8I_A33
Bananapi_m2m				SUNXI					SUN8I_A33
Nintendo_NES_Classic_Edition									SUN8I_A33
Sinlinx_SinA33									SUN8I_A33
iNet_D978_rev2	ARM			SUNXI				sun8i-a33-inet-d978-rev2	SUN8I_A33
parrot_r16	ARM			SUNXI				sun8i-r16-parrot	SUN8I_A33
q8_a33_tablet_1024x600	ARM			SUNXI				sun8i-a33-q8-tablet	SUN8I_A33
q8_a33_tablet_800x480	ARM			SUNXI				sun8i-a33-q8-tablet	SUN8I_A33

tbs_a711	ARM			SUNXI				sun8i-a83t-tbs-a711	SUN8I_A83T
Sinovoip_BPI_M3									SUN8I_A83T
Cubietruck_plus									SUN8I_A83T
h8_homlet_v2	ARM			SUNXI				sun8i-a83t-allwinner-h8homlet-v2	SUN8I_A83T

Sinovoip_BPI_M2_Plus									SUN8I_H3
libretech_all_h3_cc_h3	ARM			SUNXI				sun8i-h3-libretech-all-h3-cc	SUN8I_H3
nanopi_m1	ARM			SUNXI				sun8i-h3-nanopi-m1	SUN8I_H3
nanopi_m1_plus	ARM			SUNXI				sun8i-h3-nanopi-m1-plus	SUN8I_H3
nanopi_neo_air	ARM			SUNXI				sun8i-h3-nanopi-neo-air	SUN8I_H3
nanopi_neo	ARM			SUNXI				sun8i-h3-nanopi-neo	SUN8I_H3
orangepi_2	ARM			SUNXI				sun8i-h3-orangepi-2	SUN8I_H3
orangepi_lite	ARM			SUNXI				sun8i-h3-orangepi-lite	SUN8I_H3
orangepi_one	ARM			SUNXI				sun8i-h3-orangepi-one	SUN8I_H3
orangepi_pc	ARM			SUNXI				sun8i-h3-orangepi-pc	SUN8I_H3
orangepi_pc_plus	ARM			SUNXI				sun8i-h3-orangepi-pc-plus	SUN8I_H3
orangepi_plus2e	ARM			SUNXI				sun8i-h3-orangepi-plus2e	SUN8I_H3
orangepi_plus	ARM			SUNXI				sun8i-h3-orangepi-plus	SUN8I_H3
orangepi_zero	ARM			SUNXI				sun8i-h2-plus-orangepi-zero	SUN8I_H3

Cubieboard4									SUN9I
Merrii_A80_Optimus									SUN9I
Sunchip_CX-A99									SUN9I

a64-olinuxino									SUN50I
bananapi_m64	ARM			SUNXI					SUN50I
nanopi_a64	ARM			SUNXI				sun50i-a64-nanopi-a64	SUN50I
orangepi_win	ARM			SUNXI				sun50i-a64-orangepi-win	SUN50I
pine64_plus	ARM			SUNXI				sun50i-a64-pine64-plus	SUN50I
sopine_baseboard	ARM			SUNXI				sun50i-a64-pine64-plus	SUN50I
nanopi_neo2	ARM			SUNXI				sun50i-h5-nanopi-neo2	SUN50I_H5
nanopi_neo_plus2	ARM			SUNXI				sun50i-h5-nanopi-neo-plus2	SUN50I_H5
orangepi_pc2	ARM			SUNXI				sun50i-h5-orangepi-pc2	SUN50I_H5
orangepi_prime	ARM			SUNXI				sun50i-h5-orangepi-prime	SUN50I_H5
orangepi_zero_plus2	ARM			SUNXI				sun50i-h5-orangepi-zero-plus2	SUN50I_H5

## configs_arm_other
				ARCH			TARGET	DEFAULT_DEVICE_TREE	MACH	SYS_EXTRA_OPTIONS		DEFAULT_FDT_FILE		VENDOR
alt				RMOBILE
armadillo-800eva	ARM			RMOBILE			ARMADILLO_800EVA
blanche	ARM	R8A7792		RMOBILE
gose	ARM	R8A7793		RMOBILE			GOSE	r8a7793-gose-u-boot
koelsch	ARM	R8A7791		RMOBILE			KOELSCH	r8a7791-koelsch-u-boot
kzm9g	ARM			RMOBILE			KZM9G
lager	ARM	R8A7790		RMOBILE			LAGER	r8a7790-lager-u-boot
porter	ARM	R8A7791		RMOBILE			PORTER	r8a7791-porter-u-boot
r8a7795_salvator-x	ARM			RMOBILE			SALVATOR_X	r8a7795-salvator-x-u-boot				r8a7795-salvator-x.dtb
r8a7795_ulcb_defconfig
r8a77965_salvator-x_defconfig
r8a7796_salvator-x_defconfig
r8a7796_ulcb_defconfig
r8a77970_eagle_defconfig
r8a77995_draak_defconfig
silk	ARM	R8A7794		RMOBILE			SILK	r8a7794-silk-u-boot
stout	ARM	R8A7790		RMOBILE			STOUT	r8a7790-stout-u-boot

apf27	ARM						APF27

arndale	ARM			EXYNOS	EXYNOS5		ARNDALE
espresso7420	ARM			EXYNOS	EXYNOS7			exynos7420-espresso7420
odroid-xu3	ARM			EXYNOS	EXYNOS5			exynos5422-odroidxu3
odroid	ARM			EXYNOS	EXYNOS4		ODROID	exynos4412-odroid
origen	ARM			EXYNOS	EXYNOS4		ORIGEN	exynos4210-origen
peach-pi	ARM			EXYNOS	EXYNOS5		PEACH_PI	exynos5800-peach-pi
peach-pit	ARM			EXYNOS	EXYNOS5		PEACH_PIT	exynos5420-peach-pit
s5pc210_universal	ARM			EXYNOS	EXYNOS4		S5PC210_UNIVERSAL	exynos4210-universal_c210
smdk5250	ARM			EXYNOS	EXYNOS5		SMDK5250	exynos5250-smdk5250
smdk5420	ARM			EXYNOS	EXYNOS5		SMDK5420	exynos5420-smdk5420
smdkv310	ARM			EXYNOS	EXYNOS4			exynos4210-smdkv310
snow	ARM			EXYNOS	EXYNOS5		SNOW	exynos5250-snow
spring	ARM			EXYNOS	EXYNOS5		SPRING	exynos5250-spring
trats2	ARM			EXYNOS	EXYNOS4		TRATS2	exynos4412-trats2
trats	ARM			EXYNOS	EXYNOS4		TRATS	exynos4210-trats
s5p_goni	ARM			S5PC1XX			S5P_GONI	s5pc1xx-goni
smdkc100	ARM			S5PC1XX			SMDKC100	s5pc1xx-smdkc100

bcm11130	ARM						BCM28155_AP
bcm11130_nand_defconfig
bcm23550_w1d	ARM						BCM23550_W1D
bcm28155_ap	ARM						BCM28155_AP
bcm28155_w1d_defconfig
bcm911360_entphn-ns	ARM						BCMCYGNUS
bcm911360_entphn_defconfig
bcm911360k	ARM						BCMCYGNUS
bcm958300k-ns	ARM						BCMCYGNUS
bcm958300k	ARM						BCMCYGNUS
bcm958305k	ARM						BCMCYGNUS
bcm958622hr	ARM						BCMNSP
bcm958712k	ARM						BCMNS2

dragonboard410c	ARM			SNAPDRAGON				dragonboard410c
dragonboard820c	ARM			SNAPDRAGON			DRAGONBOARD820C	dragonboard820c
edb9315a	ARM						EDB93XX			MK_edb9315a
edminiv2	ARM	ORION5X					EDMINIV2
evb-ast2500	ARM			ASPEED			EVB_AST2500	ast2500-evb
flea3	ARM						FLEA3
gplugd	ARM						GPLUGD

h2200	ARM						H2200
highbank	ARM			HIGHBANK
hikey	ARM							hi6220-hikey
integratorap_cm720t	ARM	CM720T		INTEGRATOR	INTEGRATOR_AP
integratorap_cm920t	ARM	CM920T		INTEGRATOR	INTEGRATOR_AP
integratorap_cm926ejs	ARM	CM926EJ_S		INTEGRATOR	INTEGRATOR_AP
integratorap_cm946es	ARM	CM946ES		INTEGRATOR	INTEGRATOR_AP
integratorcp_cm1136	ARM	CM1136		INTEGRATOR	INTEGRATOR_CP
integratorcp_cm920t	ARM	CM920T		INTEGRATOR	INTEGRATOR_CP
integratorcp_cm926ejs	ARM	CM926EJ_S		INTEGRATOR	INTEGRATOR_CP
integratorcp_cm946es	ARM	CM946ES		INTEGRATOR	INTEGRATOR_CP
k2e_evm	ARM			KEYSTONE			K2E_EVM	keystone-k2e-evm
k2e_hs_evm	ARM			KEYSTONE			K2E_EVM	keystone-k2e-evm
k2g_evm	ARM			KEYSTONE			K2G_EVM	keystone-k2g-evm
k2g_hs_evm	ARM			KEYSTONE			K2G_EVM	keystone-k2g-evm
k2hk_evm	ARM			KEYSTONE			K2HK_EVM	keystone-k2hk-evm
k2hk_hs_evm	ARM			KEYSTONE			K2HK_EVM	keystone-k2hk-evm
k2l_evm	ARM			KEYSTONE			K2L_EVM	keystone-k2l-evm
k2l_hs_evm	ARM			KEYSTONE			K2L_EVM	keystone-k2l-evm
khadas-vim	ARM			MESON			KHADAS_VIM	meson-gxl-s905x-khadas-vim
libretech-cc	ARM			MESON			LIBRETECH_CC	meson-gxl-s905x-libretech-cc
odroid-c2	ARM			MESON			ODROID_C2	meson-gxbb-odroidc2
p212	ARM			MESON			P212	meson-gxl-s905x-p212
poplar	ARM						POPLAR	hi3798cv200-poplar

rpi_0_w	ARM			BCM283X			RPI_0_W	bcm2835-rpi-zero-w
rpi_2	ARM			BCM283X			RPI_2	bcm2836-rpi-2-b
rpi_3_32b	ARM			BCM283X			RPI_3_32B	bcm2837-rpi-3-b
rpi_3	ARM			BCM283X			RPI_3	bcm2837-rpi-3-b
rpi	ARM			BCM283X			RPI	bcm2835-rpi-b
s32v234evb	ARM						S32V234EVB			IMX_CONFIG=board/freescale/s32v234evb/s32v234evb.cfg

socfpga_arria10	ARM			SOCFPGA			SOCFPGA_ARRIA10_SOCDK	socfpga_arria10_socdk_sdmmc				socfpga_arria10_socdk_sdmmc.dtb
socfpga_arria5_defconfig
socfpga_cyclone5_defconfig
socfpga_dbm_soc1_defconfig
socfpga_de0_nano_soc_defconfig
socfpga_de10_nano_defconfig
socfpga_de1_soc_defconfig
socfpga_is1_defconfig
socfpga_mcvevk_defconfig
socfpga_sockit_defconfig
socfpga_socrates_defconfig
socfpga_sr1500_defconfig
socfpga_vining_fpga_defconfig

spear300	ARM						SPEAR300			SPEAR300
spear300_nand_defconfig
spear300_usbtty_defconfig
spear300_usbtty_nand_defconfig
spear310_defconfig
spear310_nand_defconfig
spear310_pnor_defconfig
spear310_usbtty_defconfig
spear310_usbtty_nand_defconfig
spear310_usbtty_pnor_defconfig
spear320_defconfig
spear320_nand_defconfig
spear320_pnor_defconfig
spear320_usbtty_defconfig
spear320_usbtty_nand_defconfig
spear320_usbtty_pnor_defconfig
spear600_defconfig
spear600_nand_defconfig
spear600_usbtty_defconfig
spear600_usbtty_nand_defconfig
stih410-b2260	ARM			STI				stih410-b2260
stm32f429-discovery	ARM	STM32	STM32F4				STM32F429_DISCOVERY	stm32f429-disco
stm32f429-evaluation_defconfig
stm32f469-discovery_defconfig
stm32f746-disco_defconfig
stm32h743-disco_defconfig
stm32h743-eval_defconfig
stm32mp15_basic_defconfig
stv0991	ARM						STV0991	stv0991		STV0991

thunderx_88xx	ARM						THUNDERX_88XX	thunderx-88xx

syzygy_hub	ARM			ZYNQ				zynq-syzygy-hub
topic_miami	ARM			ZYNQ				zynq-topic-miami
topic_miamilite_defconfig
topic_miamiplus_defconfig

uniphier_ld4_sld8	ARM			UNIPHIER	UNIPHIER_LD4_SLD8			uniphier-ld4-ref
uniphier_v7_defconfig
uniphier_v8_defconfig

vexpress_aemv8a_dram	ARM						VEXPRESS64_BASE_FVP_DRAM
vexpress_aemv8a_juno_defconfig
vexpress_aemv8a_semi_defconfig
vexpress_ca15_tc2_defconfig
vexpress_ca5x2_defconfig
vexpress_ca9x4_defconfig

x600	ARM						X600

zipitz2	ARM						ZIPITZ2

xilinx_zynqmp_mini_emmc	ARM			ZYNQMP				zynqmp-mini-emmc
xilinx_zynqmp_mini_nand_defconfig
xilinx_zynqmp_zc1232_revA_defconfig
xilinx_zynqmp_zc1254_revA_defconfig
xilinx_zynqmp_zc1275_revA_defconfig
xilinx_zynqmp_zc1751_xm015_dc1_defconfig
xilinx_zynqmp_zc1751_xm016_dc2_defconfig
xilinx_zynqmp_zc1751_xm017_dc3_defconfig
xilinx_zynqmp_zc1751_xm018_dc4_defconfig
xilinx_zynqmp_zc1751_xm019_dc5_defconfig
xilinx_zynqmp_zcu100_revC_defconfig
xilinx_zynqmp_zcu102_rev1_0_defconfig
xilinx_zynqmp_zcu102_revA_defconfig
xilinx_zynqmp_zcu102_revB_defconfig
xilinx_zynqmp_zcu104_revA_defconfig
xilinx_zynqmp_zcu104_revC_defconfig
xilinx_zynqmp_zcu106_revA_defconfig
xilinx_zynqmp_zcu111_revA_defconfig
work_92105	ARM						WORK_92105

zynq_cc108	ARM			ZYNQ				zynq-cc108
zynq_cse_qspi_defconfig
zynq_microzed_defconfig
zynq_picozed_defconfig
zynq_z_turn_defconfig
zynq_zc702_defconfig
zynq_zc706_defconfig
zynq_zc770_xm010_defconfig
zynq_zc770_xm011_defconfig
zynq_zc770_xm011_x16_defconfig
zynq_zc770_xm012_defconfig
zynq_zc770_xm013_defconfig
zynq_zed_defconfig
zynq_zybo_defconfig

## configs_nxp
				ARCH			TARGET	DEFAULT_DEVICE_TREE	MACH	SYS_EXTRA_OPTIONS		DEFAULT_FDT_FILE		VENDOR
apalis_imx6	ARM			MX6			APALIS_IMX6
apx4devkit	ARM			MX28			APX4DEVKIT
aristainetos2	ARM			MX6			ARISTAINETOS2
aristainetos2b	ARM			MX6			ARISTAINETOS2B
aristainetos	ARM			MX6			ARISTAINETOS
bg0900	ARM			MX28			BG0900
cgtqmx6eval	ARM			MX6			CGTQMX6EVAL
cm_fx6	ARM			MX6			CM_FX6	imx6q-cm-fx6
colibri_imx6	ARM			MX6			COLIBRI_IMX6
colibri_imx6_nospl	ARM			MX6			COLIBRI_IMX6			IMX_CONFIG=board/toradex/colibri_imx6/colibri_imx6.cfg,MX6DL,DDR_MB=256
colibri_imx7	ARM			MX7			COLIBRI_IMX7	imx7-colibri		IMX_CONFIG=board/toradex/colibri_imx7/imximage.cfg,MX7D
dh_imx6	ARM			MX6			DHCOMIMX6			IMX_CONFIG=arch/arm/mach-imx/spl_sd.cfg
display5	ARM			MX6			DISPLAY5	imx6q-display5		IMX_CONFIG=arch/arm/mach-imx/spl_sd.cfg,MX6Q
display5_factory	ARM			MX6			DISPLAY5			IMX_CONFIG=arch/arm/mach-imx/spl_sd.cfg,MX6Q
dms-ba16-1g	ARM			MX6			ADVANTECH_DMS_BA16	imx6q-dms-ba16.dtb
dms-ba16	ARM			MX6			ADVANTECH_DMS_BA16	imx6q-dms-ba16.dtb
ge_b450v3	ARM			MX6			GE_B450V3	imx6q-b450v3.dtb
ge_b650v3	ARM			MX6			GE_B650V3	imx6q-b650v3.dtb
ge_b850v3	ARM			MX6			GE_B850V3	imx6q-b850v3.dtb
gwventana_emmc	ARM			MX6			GW_VENTANA			IMX_CONFIG=arch/arm/mach-imx/spl_sd.cfg
gwventana_gw5904	ARM			MX6			GW_VENTANA			IMX_CONFIG=arch/arm/mach-imx/spl_sd.cfg
gwventana_nand	ARM			MX6			GW_VENTANA			IMX_CONFIG=arch/arm/mach-imx/spl_sd.cfg
imx6dl_icore_nand	ARM			MX6			MX6Q_ENGICAM	imx6dl-icore		IMX_CONFIG=arch/arm/mach-imx/spl_sd.cfg
imx6q_icore_nand	ARM			MX6			MX6Q_ENGICAM	imx6q-icore		IMX_CONFIG=arch/arm/mach-imx/spl_sd.cfg
imx6q_logic	ARM			MX6			MX6LOGICPD	imx6q-logicpd		IMX_CONFIG=board/logicpd/imx6/mx6q_2x_MT41K512M16HA.cfg,MX6Q
imx6qdl_icore_mipi	ARM			MX6			MX6Q_ENGICAM	imx6q-icore-mipi		IMX_CONFIG=arch/arm/mach-imx/spl_sd.cfg
imx6qdl_icore_mmc	ARM			MX6			MX6Q_ENGICAM	imx6q-icore		IMX_CONFIG=arch/arm/mach-imx/spl_sd.cfg
imx6qdl_icore_nand	ARM			MX6			MX6Q_ENGICAM	imx6q-icore		IMX_CONFIG=arch/arm/mach-imx/spl_sd.cfg
imx6qdl_icore_rqs	ARM			MX6			MX6Q_ENGICAM	imx6q-icore-rqs		IMX_CONFIG=arch/arm/mach-imx/spl_sd.cfg
imx6ul_geam_mmc	ARM			MX6			MX6UL_ENGICAM	imx6ul-geam-kit		IMX_CONFIG=arch/arm/mach-imx/spl_sd.cfg
imx6ul_geam_nand	ARM			MX6			MX6UL_ENGICAM	imx6ul-geam-kit		IMX_CONFIG=arch/arm/mach-imx/spl_sd.cfg
imx6ul_isiot_emmc	ARM			MX6			MX6UL_ENGICAM	imx6ul-isiot-emmc		IMX_CONFIG=arch/arm/mach-imx/spl_sd.cfg
imx6ul_isiot_nand	ARM			MX6			MX6UL_ENGICAM	imx6ul-isiot-nand		IMX_CONFIG=arch/arm/mach-imx/spl_sd.cfg
kp_imx6q_tpc	ARM			MX6			KP_IMX6Q_TPC			IMX_CONFIG=arch/arm/mach-imx/spl_sd.cfg
liteboard	ARM			MX6			LITEBOARD	imx6ul-liteboard.dtb				IMX_CONFIG=arch/arm/mach-imx/spl_sd.cfg
m28evk	ARM			MX28			M28EVK
m53evk	ARM			MX5			M53EVK			IMX_CONFIG=board/aries/m53evk/imximage.cfg
marsboard	ARM			MX6			EMBESTMX6BOARDS			IMX_CONFIG=board/boundary/nitrogen6x/nitrogen6q.cfg,MX6Q,DDR_MB=1024
mccmon6_nor	ARM			MX6			MCCMON6			IMX_CONFIG=board/liebherr/mccmon6/mon6_imximage_nor.cfg
mccmon6_sd	ARM			MX6			MCCMON6			IMX_CONFIG=board/liebherr/mccmon6/mon6_imximage_sd.cfg
mx23_olinuxino	ARM			MX23			MX23_OLINUXINO
mx23evk	ARM			MX23			MX23EVK
mx25pdk	ARM			MX25			MX25PDK	imx25-pdk.dtb		IMX_CONFIG=board/freescale/mx25pdk/imximage.cfg
mx28evk_auart_console	ARM			MX28			MX28EVK			MXS_AUART,MXS_AUART_BASE=MXS_UARTAPP3_BASE
mx28evk	ARM			MX28			M28EVK
mx28evk_nand	ARM			MX28			MX28EVK
mx28evk_spi	ARM			MX28			MX28EVK
mx51evk	ARM			MX5			MX51EVK			IMX_CONFIG=board/freescale/mx51evk/imximage.cfg
mx53ard	ARM			MX5			MX53ARD			IMX_CONFIG=board/freescale/mx53ard/imximage_dd3.cfg		imx53-ard.dtb
mx53cx9020	ARM			MX5			MX53CX9020	imx53-cx9020		IMX_CONFIG=board/beckhoff/mx53cx9020/imximage.cfg
mx53evk	ARM			MX5			M53EVK			IMX_CONFIG=board/aries/m53evk/imximage.cfg
mx53loco	ARM			MX5			MX53LOCO			IMX_CONFIG=board/freescale/mx53loco/imximage.cfg
mx53ppd	ARM			MX5			MX53PPD			IMX_CONFIG=board/ge/mx53ppd/imximage.cfg
mx53smd	ARM			MX5			MX53SMD			IMX_CONFIG=board/freescale/mx53smd/imximage.cfg
mx6cuboxi	ARM			MX6			MX6CUBOXI			IMX_CONFIG=arch/arm/mach-imx/spl_sd.cfg
mx6dlarm2	ARM			MX6			MX6QARM2			IMX_CONFIG=board/freescale/mx6qarm2/imximage_mx6dl.cfg,MX6DL,DDR_MB=2048
mx6dlarm2_lpddr2	ARM			MX6			MX6QARM2			IMX_CONFIG=board/freescale/mx6qarm2/imximage_mx6dl.cfg,MX6DL,MX6DL_LPDDR2,DDR_MB=512
mx6memcal	ARM			MX6			MX6MEMCAL			IMX_CONFIG=arch/arm/mach-imx/spl_sd.cfg,SPL,MX6QDL
mx6qarm2	ARM			MX6			MX6QARM2			IMX_CONFIG=board/freescale/mx6qarm2/imximage.cfg,MX6Q,DDR_MB=2048
mx6qarm2_lpddr2	ARM			MX6			MX6QARM2			IMX_CONFIG=board/freescale/mx6qarm2/imximage.cfg,MX6Q,MX6DQ_LPDDR2,DDR_MB=512
mx6qsabrelite	ARM			MX6			NITROGEN6X			IMX_CONFIG=board/boundary/nitrogen6x/nitrogen6q.cfg,MX6Q,DDR_MB=1024,SABRELITE
mx6sabreauto	ARM			MX6			MX6SABREAUTO			IMX_CONFIG=arch/arm/mach-imx/spl_sd.cfg
mx6sabresd	ARM			MX6			MX6SABRESD			IMX_CONFIG=arch/arm/mach-imx/spl_sd.cfg
mx6slevk	ARM			MX6			MX6SLEVK	imx6sl-evk		IMX_CONFIG=board/freescale/mx6slevk/imximage.cfg
mx6slevk_spinor	ARM			MX6			MX6SLEVK	imx6sl-evk		IMX_CONFIG=board/freescale/mx6slevk/imximage.cfg
mx6slevk_spl	ARM			MX6			MX6SLEVK	imx6sl-evk		IMX_CONFIG=arch/arm/mach-imx/spl_sd.cfg
mx6sllevk	ARM			MX6			MX6SLLEVK	imx6sll-evk		IMX_CONFIG=board/freescale/mx6sllevk/imximage.cfg
mx6sllevk_plugin	ARM			MX6			MX6SLLEVK	imx6sll-evk		IMX_CONFIG=board/freescale/mx6sllevk/imximage.cfg
mx6sxsabreauto	ARM			MX6			MX6SXSABREAUTO	imx6sx-sabreauto		IMX_CONFIG=board/freescale/mx6sxsabreauto/imximage.cfg
mx6sxsabresd	ARM			MX6			MX6SXSABRESD	imx6sx-sdb		IMX_CONFIG=board/freescale/mx6sxsabresd/imximage.cfg
mx6sxsabresd_spl	ARM			MX6			MX6SXSABRESD	imx6sx-sdb		IMX_CONFIG=arch/arm/mach-imx/spl_sd.cfg
mx6ul_14x14_evk	ARM			MX6			MX6UL_14X14_EVK			IMX_CONFIG=arch/arm/mach-imx/spl_sd.cfg
mx6ul_9x9_evk	ARM			MX6			MX6UL_9X9_EVK			IMX_CONFIG=arch/arm/mach-imx/spl_sd.cfg
mx6ull_14x14_evk	ARM			MX6			MX6ULL_14X14_EVK	imx6ull-14x14-evk		IMX_CONFIG=board/freescale/mx6ullevk/imximage.cfg
mx6ull_14x14_evk_plugin	ARM			MX6			MX6ULL_14X14_EVK	imx6ull-14x14-evk		IMX_CONFIG=board/freescale/mx6ullevk/imximage.cfg
mx7dsabresd	ARM			MX7			MX7DSABRESD	imx7d-sdb		IMX_CONFIG=board/freescale/mx7dsabresd/imximage.cfg
mx7ulp_evk	ARM			MX7ULP			MX7ULP_EVK	imx7ulp-evk		IMX_CONFIG=board/freescale/mx7ulp_evk/imximage.cfg
mx7ulp_evk_plugin	ARM			MX7ULP			MX7ULP_EVK	imx7ulp-evk		IMX_CONFIG=board/freescale/mx7ulp_evk/imximage.cfg
nitrogen6dl2g	ARM			MX6			NITROGEN6X			IMX_CONFIG=board/boundary/nitrogen6x/nitrogen6dl2g.cfg,MX6DL,DDR_MB=2048
nitrogen6dl	ARM			MX6			NITROGEN6X			IMX_CONFIG=board/boundary/nitrogen6x/nitrogen6dl.cfg,MX6DL,DDR_MB=1024
nitrogen6q2g	ARM			MX6			NITROGEN6X			IMX_CONFIG=board/boundary/nitrogen6x/nitrogen6q2g.cfg,MX6Q,DDR_MB=2048
nitrogen6q	ARM			MX6			NITROGEN6X			IMX_CONFIG=board/boundary/nitrogen6x/nitrogen6q.cfg,MX6Q,DDR_MB=1024
nitrogen6s1g	ARM			MX6			NITROGEN6X			IMX_CONFIG=board/boundary/nitrogen6x/nitrogen6s1g.cfg,MX6S,DDR_MB=1024"
nitrogen6s	ARM			MX6			NITROGEN6X			IMX_CONFIG=board/boundary/nitrogen6x/nitrogen6s.cfg,MX6S,DDR_MB=512
novena	ARM			MX6			KOSAGI_NOVENA			IMX_CONFIG=arch/arm/mach-imx/spl_sd.cfg,MX6Q
opos6uldev	ARM			MX6			OPOS6ULDEV	imx6ul-opos6uldev				imx6ul-opos6uldev.dtb
ot1200	ARM			MX6			OT1200			IMX_CONFIG=board/bachmann/ot1200/mx6q_4x_mt41j128.cfg,MX6Q
ot1200_spl	ARM			MX6			OT1200			IMX_CONFIG=arch/arm/mach-imx/spl_sd.cfg,MX6Q
pcm058	ARM			MX6			PCM058			IMX_CONFIG=arch/arm/mach-imx/spl_sd.cfg,MX6Q
pfla02	ARM			MX6			PFLA02			IMX_CONFIG=arch/arm/mach-imx/spl_sd.cfg
pico-imx6ul	ARM			MX6			PICO_IMX6UL	imx6ul-pico-hobbit.dtb		IMX_CONFIG=board/technexion/pico-imx6ul/imximage.cfg
pico-imx7d	ARM			MX7			PICO_IMX7D			IMX_CONFIG=board/technexion/pico-imx7d/imximage.cfg
platinum_picon	ARM			MX6			PLATINUM_PICON			IMX_CONFIG=arch/arm/mach-imx/spl_sd.cfg,MX6DL
platinum_titanium	ARM			MX6			PLATINUM_TITANIUM			IMX_CONFIG=arch/arm/mach-imx/spl_sd.cfg,MX6Q
riotboard	ARM			MX6			EMBESTMX6BOARDS			IMX_CONFIG=board/boundary/nitrogen6x/nitrogen6s1g.cfg,MX6S,DDR_MB=1024
sansa_fuze_plus	ARM			MX23			SANSA_FUZE_PLUS
sc_sps_1	ARM			MX28			SC_SPS_1
secomx6quq7	ARM			MX6			SECOMX6
sksimx6	ARM			MX6			SKSIMX6			IMX_CONFIG=arch/arm/mach-imx/spl_sd.cfg,MX6QDL
tbs2910	ARM			MX6			TBS2910
titanium	ARM			MX6			TITANIUM			IMX_CONFIG=board/barco/titanium/imximage.cfg
tqma6dl_mba6_mmc	ARM	TQMA6DL		MX6			TQMA6	imx6dl-mba6x.dtb
tqma6dl_mba6_spi	ARM	TQMA6DL		MX6			TQMA6	imx6dl-mba6x.dtb
tqma6q_mba6_mmc_defconfig
tqma6q_mba6_spi_defconfig
tqma6s_mba6_mmc_defconfig
tqma6s_mba6_spi_defconfig
tqma6s_wru4_mmc_defconfig
ts4600	ARM			MX28			TS4600
ts4800	ARM			MX5			TS4800
udoo	ARM			MX6			UDOO			IMX_CONFIG=arch/arm/mach-imx/spl_sd.cfg
udoo_neo	ARM			MX6			UDOO_NEO			IMX_CONFIG=arch/arm/mach-imx/spl_sd.cfg
usbarmory	ARM			MX5			USBARMORY
vining_2000	ARM			MX6			SAMTEC_VINING_2000			IMX_CONFIG=board/samtec/vining_2000/imximage.cfg
wandboard	ARM			MX6			WANDBOARD			IMX_CONFIG=arch/arm/mach-imx/spl_sd.cfg
warp7	ARM			MX7			WARP7			IMX_CONFIG=board/warp7/imximage.cfg
warp	ARM			MX6			WARP			IMX_CONFIG=board/warp/imximage.cfg
xfi3	ARM			MX23			XFI3
xpress	ARM			MX6			XPRESS			IMX_CONFIG=board/ccv/xpress/imximage.cfg
xpress_spl	ARM			MX6			XPRESS			IMX_CONFIG=arch/arm/mach-imx/spl_sd.cfg
zc5202	ARM			MX6			ZC5202			IMX_CONFIG=arch/arm/mach-imx/spl_sd.cfg,MX6Q
zc5601	ARM			MX6			ZC5601			IMX_CONFIG=arch/arm/mach-imx/spl_sd.cfg,MX6Q
zmx25	ARM			MX25			ZMX25
apalis_imx6_nospl_com	ARM			MX6			APALIS_IMX6			IMX_CONFIG=arch/arm/mach-imx/spl_sd.cfg,MX6Q
apalis_imx6_nospl_it	ARM			MX6			APALIS_IMX6			IMX_CONFIG=board/toradex/apalis_imx6/apalis_imx6q.cfg,MX6Q,DDR_MB=2048

ls1012a2g5rdb_qspi	ARM						LS1012A2G5RDB	fsl-ls1012a-2g5rdb			FSL_LS_PPA
ls1012afrdm_qspi_defconfig
ls1012aqds_qspi_defconfig
ls1012ardb_qspi_SECURE_BOOT_defconfig
ls1012ardb_qspi_defconfig
ls1021aiot_qspi_defconfig
ls1021aiot_sdcard_defconfig
ls1021aqds_ddr4_nor_defconfig
ls1021aqds_ddr4_nor_lpuart_defconfig
ls1021aqds_nand_defconfig
ls1021aqds_nor_SECURE_BOOT_defconfig
ls1021aqds_nor_defconfig
ls1021aqds_nor_lpuart_defconfig
ls1021aqds_qspi_defconfig
ls1021aqds_sdcard_ifc_defconfig
ls1021aqds_sdcard_qspi_defconfig
ls1021atwr_nor_SECURE_BOOT_defconfig
ls1021atwr_nor_defconfig
ls1021atwr_nor_lpuart_defconfig
ls1021atwr_qspi_defconfig
ls1021atwr_sdcard_ifc_SECURE_BOOT_defconfig
ls1021atwr_sdcard_ifc_defconfig
ls1021atwr_sdcard_qspi_defconfig
ls1043aqds_defconfig
ls1043aqds_lpuart_defconfig
ls1043aqds_nand_defconfig
ls1043aqds_nor_ddr3_defconfig
ls1043aqds_qspi_defconfig
ls1043aqds_sdcard_ifc_defconfig
ls1043aqds_sdcard_qspi_defconfig
ls1043ardb_SECURE_BOOT_defconfig
ls1043ardb_defconfig
ls1043ardb_nand_SECURE_BOOT_defconfig
ls1043ardb_nand_defconfig
ls1043ardb_sdcard_SECURE_BOOT_defconfig
ls1043ardb_sdcard_defconfig
ls1046aqds_SECURE_BOOT_defconfig
ls1046aqds_defconfig
ls1046aqds_lpuart_defconfig
ls1046aqds_nand_defconfig
ls1046aqds_qspi_defconfig
ls1046aqds_sdcard_ifc_defconfig
ls1046aqds_sdcard_qspi_defconfig
ls1046ardb_emmc_defconfig
ls1046ardb_qspi_SECURE_BOOT_defconfig
ls1046ardb_qspi_defconfig
ls1046ardb_sdcard_SECURE_BOOT_defconfig
ls1046ardb_sdcard_defconfig
ls1088aqds_defconfig
ls1088aqds_qspi_SECURE_BOOT_defconfig
ls1088aqds_qspi_defconfig
ls1088aqds_sdcard_ifc_defconfig
ls1088aqds_sdcard_qspi_defconfig
ls1088ardb_qspi_SECURE_BOOT_defconfig
ls1088ardb_qspi_defconfig
ls1088ardb_sdcard_qspi_SECURE_BOOT_defconfig
ls1088ardb_sdcard_qspi_defconfig
ls2080a_emu_defconfig
ls2080a_simu_defconfig
ls2080aqds_SECURE_BOOT_defconfig
ls2080aqds_defconfig
ls2080aqds_nand_defconfig
ls2080aqds_qspi_defconfig
ls2080aqds_sdcard_defconfig
ls2080ardb_SECURE_BOOT_defconfig
ls2080ardb_defconfig
ls2080ardb_nand_defconfig
ls2081ardb_defconfig
ls2088ardb_qspi_SECURE_BOOT_defconfig
ls2088ardb_qspi_defconfig
bk4r1	ARM			VF610			BK4R1
colibri_vf	ARM			VF610			COLIBRI_VF	vf610-colibri		IMX_CONFIG=board/toradex/colibri_vf/imximage.cfg,IMX_NAND
pcm052	ARM			VF610			PCM052	pcm052		IMX_CONFIG=board/phytec/pcm052/imximage.cfg
vf610twr	ARM			VF610				vf610-twr		IMX_CONFIG=board/freescale/vf610twr/imximage.cfg
vf610twr_nand	ARM			VF610				vf610-twr		IMX_CONFIG=board/freescale/vf610twr/imximage.cfg
devkit3250	ARM						DEVKIT3250
mx31pdk	ARM						MX31PDK
mx35pdk	ARM						MX35PDK
woodburn	ARM						WOODBURN
woodburn_sd	ARM						WOODBURN_SD			IMX_CONFIG=board/woodburn/imximage.cfg

## configs_ti
				ARCH			TARGET	DEFAULT_DEVICE_TREE	MACH	SYS_EXTRA_OPTIONS		DEFAULT_FDT_FILE		VENDOR
am335x_baltos				OMAP2PLUS			AM335X_BALTOS
am335x_boneblack_defconfig
am335x_boneblack_vboot_defconfig
am335x_evm_defconfig
am335x_evm_nor_defconfig
am335x_evm_norboot_defconfig
am335x_evm_spiboot_defconfig
am335x_evm_usbspl_defconfig
am335x_hs_evm_defconfig
am335x_hs_evm_uart_defconfig
am335x_igep003x_defconfig
am335x_pdu001_defconfig
am335x_shc_defconfig
am335x_shc_ict_defconfig
am335x_shc_netboot_defconfig
am335x_shc_prompt_defconfig
am335x_shc_sdboot_defconfig
am335x_shc_sdboot_prompt_defconfig
am335x_sl50_defconfig
am3517_crane				OMAP2PLUS			AM3517_CRANE
am3517_evm_defconfig				OMAP2PLUS
am43xx_evm_defconfig
am43xx_evm_ethboot_defconfig
am43xx_evm_qspiboot_defconfig
am43xx_evm_rtconly_defconfig
am43xx_evm_usbhost_boot_defconfig
am43xx_hs_evm_defconfig
am57xx_evm				OMAP2PLUS			AM57XX_EVM
am57xx_hs_evm_defconfig
birdland_bav335a	ARM	AM33XX		OMAP2PLUS			BAV335X
birdland_bav335b	ARM	AM33XX		OMAP2PLUS			BAV335X
brppt1_mmc	ARM	AM33XX		OMAP2PLUS			BRPPT1
brppt1_nand_defconfig
brppt1_spi_defconfig
brxre1	ARM	AM33XX		OMAP2PLUS			BRXRE1
cairo	ARM			OMAP2PLUS			OMAP3_CAIRO
calimain	ARM			DAVINCI			CALIMAIN					DA850_LOWLEVEL
chiliboard	ARM	AM33XX		OMAP2PLUS			CHILIBOARD
cl-som-am57x	ARM	OMAP54XX		OMAP2PLUS			CL_SOM_AM57X
cl-som-imx7	ARM	MX7					CL_SOM_IMX7
cm_t335	ARM	AM33XX		OMAP2PLUS			CM_T335
cm_t3517	ARM			OMAP2PLUS			CM_T3517
cm_t35	ARM			OMAP2PLUS			CM_T35
cm_t43	ARM	AM43XX		OMAP2PLUS			CM_T43
cm_t54	ARM	OMAP54XX		OMAP2PLUS			CM_T54
da850_am18xxevm	ARM			DAVINCI			DA850EVM	da850-evm		DA850_AM18X_EVM,SYS_I2C_EEPROM_ADDR_LEN=2,SYS_I2C_EEPROM_ADDR=0x50
da850evm	ARM			DAVINCI			DA850EVM	da850-evm		MAC_ADDR_IN_SPIFLASH
da850evm_direct_nor	ARM			DAVINCI			DA850EVM	da850-evm		USE_NOR,DIRECT_NOR_BOOT
devkit8000	ARM			OMAP2PLUS			DEVKIT8000
dra7xx_evm	ARM	OMAP54XX		OMAP2PLUS			DRA7XX_EVM	dra7-evm
dra7xx_hs_evm	ARM	OMAP54XX		OMAP2PLUS			DRA7XX_EVM	dra7-evm
draco	ARM	AM33XX		OMAP2PLUS			DRACO	am335x-draco
duovero	ARM	OMAP44XX		OMAP2PLUS			DUOVERO
ea20	ARM			DAVINCI			EA20
eco5pk	ARM			OMAP2PLUS			ECO5PK
etamin	ARM	AM33XX		OMAP2PLUS			ETAMIN	am335x-draco
igep0032	ARM			OMAP2PLUS			OMAP3_IGEP00X0
igep00x0	ARM			OMAP2PLUS			OMAP3_IGEP00X0
ipam390	ARM			DAVINCI			IPAM390
kc1	ARM	OMAP44XX		OMAP2PLUS			KC1
legoev3	ARM			DAVINCI			LEGOEV3
mcx	ARM			OMAP2PLUS			MCX
mt_ventoux	ARM			OMAP2PLUS			MT_VENTOUX
nokia_rx51	ARM			OMAP2PLUS			NOKIA_RX51
omap3_beagle	ARM			OMAP2PLUS			OMAP3_BEAGLE	omap3-beagle				omap3-beagle.dtb
omap3_evm	ARM			OMAP2PLUS			OMAP3_EVM	omap3-evm				omap3-evm.dtb
omap3_ha	ARM			OMAP2PLUS			TAO3530			SYS_BOARD_OMAP3_HA
omap3_logic	ARM			OMAP2PLUS			OMAP3_LOGIC	logicpd-torpedo-37xx-devkit
omap3_overo	ARM			OMAP2PLUS			OMAP3_OVERO
omap3_pandora	ARM			OMAP2PLUS			OMAP3_PANDORA
omap3_zoom1	ARM			OMAP2PLUS			OMAP3_ZOOM1
omap4_panda	ARM	OMAP44XX		OMAP2PLUS			OMAP4_PANDA
omap4_sdp4430	ARM	OMAP44XX		OMAP2PLUS			OMAP4_SDP4430
omap5_uevm	ARM	OMAP54XX		OMAP2PLUS			OMAP5_UEVM
omapl138_lcdk	ARM			DAVINCI			OMAPL138_LCDK	da850-lcdk
pcm051_rev1	ARM	AM33XX		OMAP2PLUS			PCM051
pcm051_rev3	ARM	AM33XX		OMAP2PLUS			PCM051
pengwyn	ARM	AM33XX		OMAP2PLUS			PENGWYN
pepper	ARM	AM33XX		OMAP2PLUS			PEPPER
pxm2	ARM	AM33XX		OMAP2PLUS			PXM2	am335x-pxm50
rastaban	ARM	AM33XX		OMAP2PLUS			RASTABAN	am335x-draco
rut	ARM	AM33XX		OMAP2PLUS			RUT	am335x-rut
sniper	ARM			OMAP2PLUS			SNIPER
tao3530	ARM			OMAP2PLUS			TAO3530
thuban	ARM	AM33XX		OMAP2PLUS			THUBAN	am335x-draco
ti814x_evm	ARM	TI814X		OMAP2PLUS			TI814X_EVM
ti816x_evm	ARM	TI816X		OMAP2PLUS			TI816X_EVM	dm8168-evm
tricorder	ARM			OMAP2PLUS			TRICORDER
tricorder_flash	ARM			OMAP2PLUS			TRICORDER
twister	ARM			OMAP2PLUS			TWISTER

## configs_tegra
				ARCH			TARGET	DEFAULT_DEVICE_TREE	MACH	SYS_EXTRA_OPTIONS		DEFAULT_FDT_FILE		VENDOR
apalis-tk1	ARM	TEGRA	TEGRA124				APALIS_TK1
apalis_t30	ARM	TEGRA	TEGRA30				APALIS_T30
beaver	ARM	TEGRA	TEGRA30				BEAVER
cardhu	ARM	TEGRA	TEGRA30				CARDHU
cei-tk1-som	ARM	TEGRA	TEGRA124				CEI_TK1_SOM
colibri_t20	ARM	TEGRA	TEGRA20				COLIBRI_T20	tegra20-colibri
colibri_t30	ARM	TEGRA	TEGRA30				COLIBRI_T30	tegra30-colibri
dalmore	ARM	TEGRA	TEGRA114				DALMORE	tegra114-dalmore
e2220-1170	ARM	TEGRA	TEGRA210					tegra210-e2220-1170
harmony	ARM	TEGRA	TEGRA20				HARMONY	tegra20-harmony
jetson-tk1	ARM	TEGRA	TEGRA124				JETSON_TK1	tegra124-jetson-tk1
medcom-wide	ARM	TEGRA	TEGRA20				MEDCOM_WIDE	tegra20-medcom-wide
nyan-big	ARM	TEGRA	TEGRA124				NYAN_BIG	tegra124-nyan-big
p2371-0000	ARM	TEGRA	TEGRA210				P2371_0000	tegra210-p2371-0000
p2371-2180	ARM	TEGRA	TEGRA210				P2371_2180	tegra210-p2371-2180
p2571	ARM	TEGRA	TEGRA210				P2571	tegra210-p2571
p2771-0000-000	ARM	TEGRA	TEGRA186					tegra186-p2771-0000-000
p2771-0000-500	ARM	TEGRA	TEGRA186					tegra186-p2771-0000-500
paz00	ARM	TEGRA	TEGRA20				PAZ00	tegra20-paz00
plutux	ARM	TEGRA	TEGRA20				PLUTUX	tegra20-plutux
seaboard	ARM	TEGRA	TEGRA20				SEABOARD	tegra20-seaboard
tec-ng	ARM	TEGRA	TEGRA30				TEC_NG	tegra30-tec-ng
tec	ARM	TEGRA	TEGRA20				TEC	tegra20-tec
trimslice	ARM	TEGRA	TEGRA20				TRIMSLICE	tegra20-trimslice
venice2	ARM	TEGRA	TEGRA124				VENICE2	tegra124-venice2
ventana	ARM	TEGRA	TEGRA20				VENTANA	tegra20-ventana

## configs_atmel
				ARCH			TARGET	DEFAULT_DEVICE_TREE	MACH	SYS_EXTRA_OPTIONS		DEFAULT_FDT_FILE		VENDOR
at91rm9200ek	ARM			AT91			AT91RM9200EK
at91rm9200ek_ram_defconfig
at91sam9260ek_dataflash_cs0	ARM			AT91			AT91SAM9261EK
at91sam9260ek_dataflash_cs1_defconfig
at91sam9260ek_nandflash_defconfig
at91sam9261ek_dataflash_cs0_defconfig
at91sam9261ek_dataflash_cs3_defconfig
at91sam9261ek_nandflash_defconfig
at91sam9263ek_dataflash_cs0_defconfig
at91sam9263ek_dataflash_defconfig
at91sam9263ek_nandflash_defconfig
at91sam9263ek_norflash_boot_defconfig
at91sam9263ek_norflash_defconfig
at91sam9g10ek_dataflash_cs0_defconfig
at91sam9g10ek_dataflash_cs3_defconfig
at91sam9g10ek_nandflash_defconfig
at91sam9g20ek_2mmc_defconfig
at91sam9g20ek_2mmc_nandflash_defconfig
at91sam9g20ek_dataflash_cs0_defconfig
at91sam9g20ek_dataflash_cs1_defconfig
at91sam9g20ek_nandflash_defconfig
at91sam9m10g45ek_mmc_defconfig
at91sam9m10g45ek_nandflash_defconfig
at91sam9n12ek_mmc_defconfig
at91sam9n12ek_nandflash_defconfig
at91sam9n12ek_spiflash_defconfig
at91sam9rlek_dataflash_defconfig
at91sam9rlek_mmc_defconfig
at91sam9rlek_nandflash_defconfig
at91sam9x5ek_dataflash_defconfig
at91sam9x5ek_mmc_defconfig
at91sam9x5ek_nandflash_defconfig
at91sam9x5ek_spiflash_defconfig
at91sam9xeek_dataflash_cs0_defconfig
at91sam9xeek_dataflash_cs1_defconfig
at91sam9xeek_nandflash_defconfig
axm	ARM			AT91			TAURUS
corvus	ARM			AT91			CORVUS	at91sam9g45-corvus		AT91SAM9M10G45,MACH_TYPE=2066,SYS_USE_NANDFLASH
ethernut5	ARM			AT91			ETHERNUT5	ethernut5		AT91SAM9XE
gurnard	ARM			AT91			GURNARD	at91sam9g45-gurnard		AT91SAM9G45
ma5d4evk	ARM			AT91			MA5D4EVK	at91-sama5d4_ma5d4evk
meesc_dataflash	ARM			AT91			MEESC	at91sam9263ek		AT91SAM9263,SYS_USE_DATAFLASH
meesc	ARM			AT91			MEESC	at91sam9263ek		AT91SAM9263,SYS_USE_NANDFLASH
picosam9g45	ARM			AT91			PICOSAM9G45			AT91SAM9M10G45,SYS_USE_MMC
pm9261	ARM			AT91			PM9261	at91sam9261ek		AT91SAM9261
pm9263	ARM			AT91			PM9263	at91sam9263ek		AT91SAM9263
pm9g45	ARM			AT91			PM9G45			AT91SAM9G45
sama5d27_som1_ek_mmc_defconfig
sama5d2_ptc_ek_mmc_defconfig
sama5d2_ptc_ek_nandflash_defconfig
sama5d2_xplained_mmc_defconfig
sama5d2_xplained_spiflash_defconfig
sama5d36ek_cmp_mmc_defconfig
sama5d36ek_cmp_nandflash_defconfig
sama5d36ek_cmp_spiflash_defconfig
sama5d3_xplained_mmc_defconfig
sama5d3_xplained_nandflash_defconfig
sama5d3xek_mmc_defconfig
sama5d3xek_nandflash_defconfig
sama5d3xek_spiflash_defconfig
sama5d4_xplained_mmc_defconfig
sama5d4_xplained_nandflash_defconfig
sama5d4_xplained_spiflash_defconfig
sama5d4ek_mmc_defconfig
sama5d4ek_nandflash_defconfig
sama5d4ek_spiflash_defconfig
smartweb	ARM			AT91			SMARTWEB	at91sam9260-smartweb		AT91SAM9260
snapper9260	ARM			AT91			SNAPPER9260			AT91SAM9260
snapper9g20	ARM			AT91			SNAPPER9260			AT91SAM9G20
taurus	ARM			AT91			TAURUS	at91sam9g20-taurus		AT91SAM9G20,MACH_TYPE=2067,BOARD_TAURUS
usb_a9263_dataflash	ARM			AT91			USB_A9263	usb_a9263		AT91SAM9263,SYS_USE_DATAFLASH
vinco	ARM			AT91			VINCO	at91-vinco
wb45n	ARM			AT91			WB45N			AT91SAM9X5,SYS_USE_NANDFLASH
wb50n	ARM			AT91			WB50N			SAMA5D3,SYS_USE_NANDFLASH

## configs_rockchip
				ARCH			TARGET	DEFAULT_DEVICE_TREE	MACH	SYS_EXTRA_OPTIONS		DEFAULT_FDT_FILE		VENDOR
chromebit_mickey	ARM			ROCKCHIP			CHROMEBIT_MICKEY				ROCKCHIP_RK3288
chromebook_jerry	ARM			ROCKCHIP			CHROMEBOOK_JERRY				ROCKCHIP_RK3288
chromebook_minnie	ARM			ROCKCHIP			CHROMEBOOK_MINNIE	rk3288-veyron-minnie				ROCKCHIP_RK3288
evb-px5	ARM			ROCKCHIP			EVB_PX5	rk3368-px5-evb
evb-rk3036	ARM			ROCKCHIP			EVB_RK3036	rk3036-sdk
evb-rk3128	ARM			ROCKCHIP				rk3128-evb
evb-rk3229	ARM			ROCKCHIP			EVB_RK3229	rk3229-evb
evb-rk3288	ARM			ROCKCHIP			EVB_RK3288	rk3288-evb
evb-rk3328	ARM			ROCKCHIP				rk3328-evb
evb-rk3399	ARM			ROCKCHIP				rk3399-evb
evb-rv1108	ARM			ROCKCHIP			EVB_RV1108	rv1108-evb
fennec-rk3288	ARM			ROCKCHIP			FENNEC_RK3288	rk3288-fennec
firefly-rk3288	ARM			ROCKCHIP			FIREFLY_RK3288	rk3288-firefly
firefly-rk3399	ARM			ROCKCHIP				rk3399-firefly
geekbox	ARM			ROCKCHIP			GEEKBOX	rk3368-geekbox
kylin-rk3036	ARM			ROCKCHIP			KYLIN_RK3036	rk3036-sdk
lion-rk3368	ARM			ROCKCHIP				rk3368-lion
miqi-rk3288	ARM			ROCKCHIP			MIQI_RK3288	rk3288-miqi
phycore-rk3288	ARM			ROCKCHIP			PHYCORE_RK3288	rk3288-phycore-rdk
popmetal-rk3288	ARM			ROCKCHIP			POPMETAL_RK3288	rk3288-popmetal
puma-rk3399	ARM			ROCKCHIP			PUMA_RK3399	rk3399-puma-ddr1600
rock2	ARM			ROCKCHIP			ROCK2	rk3288-rock2-square
rock	ARM			ROCKCHIP			ROCK	rk3188-radxarock
sheep-rk3368	ARM			ROCKCHIP			SHEEP	rk3368-sheep
tinker-rk3288	ARM			ROCKCHIP			TINKER_RK3288	rk3288-tinker
vyasa-rk3288	ARM			ROCKCHIP			VYASA_RK3288	rk3288-vyasa

## configs_ppc
				ARCH			TARGET	DEFAULT_DEVICE_TREE	MACH	SYS_EXTRA_OPTIONS		DEFAULT_FDT_FILE		VENDOR
B4420QDS_NAND	PPC
B4420QDS_SPIFLASH_defconfig
B4420QDS_defconfig
B4860QDS_NAND_defconfig
B4860QDS_SECURE_BOOT_defconfig
B4860QDS_SPIFLASH_defconfig
B4860QDS_SRIO_PCIE_BOOT_defconfig
B4860QDS_defconfig
BSC9131RDB_NAND_SYSCLK100	PPC
BSC9131RDB_NAND_defconfig
BSC9131RDB_SPIFLASH_SYSCLK100_defconfig
BSC9131RDB_SPIFLASH_defconfig
BSC9132QDS_NAND_DDRCLK100_SECURE_defconfig
BSC9132QDS_NAND_DDRCLK100_defconfig
BSC9132QDS_NAND_DDRCLK133_SECURE_defconfig
BSC9132QDS_NAND_DDRCLK133_defconfig
BSC9132QDS_NOR_DDRCLK100_SECURE_defconfig
BSC9132QDS_NOR_DDRCLK100_defconfig
BSC9132QDS_NOR_DDRCLK133_SECURE_defconfig
BSC9132QDS_NOR_DDRCLK133_defconfig
BSC9132QDS_SDCARD_DDRCLK100_SECURE_defconfig
BSC9132QDS_SDCARD_DDRCLK100_defconfig
BSC9132QDS_SDCARD_DDRCLK133_SECURE_defconfig
BSC9132QDS_SDCARD_DDRCLK133_defconfig
BSC9132QDS_SPIFLASH_DDRCLK100_SECURE_defconfig
BSC9132QDS_SPIFLASH_DDRCLK100_defconfig
BSC9132QDS_SPIFLASH_DDRCLK133_SECURE_defconfig
BSC9132QDS_SPIFLASH_DDRCLK133_defconfig
C29XPCIE_NAND	PPC
C29XPCIE_NOR_SECBOOT_defconfig
C29XPCIE_SPIFLASH_SECBOOT_defconfig
C29XPCIE_SPIFLASH_defconfig
C29XPCIE_defconfig
Cyrus_P5020	PPC
Cyrus_P5040_defconfig
MCR3000	PPC
MPC8308RDB	PPC
MPC8313ERDB_33_defconfig
MPC8313ERDB_66_defconfig
MPC8313ERDB_NAND_33_defconfig
MPC8313ERDB_NAND_66_defconfig
MPC8315ERDB_defconfig
MPC8323ERDB_defconfig
MPC832XEMDS_ATM_defconfig
MPC832XEMDS_HOST_33_defconfig
MPC832XEMDS_HOST_66_defconfig
MPC832XEMDS_SLAVE_defconfig
MPC832XEMDS_defconfig
MPC8349EMDS_defconfig
MPC8349ITXGP_defconfig
MPC8349ITX_LOWBOOT_defconfig
MPC8349ITX_defconfig
MPC837XEMDS_HOST_defconfig
MPC837XEMDS_defconfig
MPC837XERDB_defconfig
MPC8536DS_36BIT_defconfig
MPC8536DS_SDCARD_defconfig
MPC8536DS_SPIFLASH_defconfig
MPC8536DS_defconfig
MPC8541CDS_defconfig
MPC8541CDS_legacy_defconfig
MPC8544DS_defconfig
MPC8548CDS_36BIT_defconfig
MPC8548CDS_defconfig
MPC8548CDS_legacy_defconfig
MPC8555CDS_defconfig
MPC8555CDS_legacy_defconfig
MPC8568MDS_defconfig
MPC8569MDS_ATM_defconfig
MPC8569MDS_defconfig
MPC8572DS_36BIT_defconfig
MPC8572DS_defconfig
MPC8610HPCD_defconfig
MPC8641HPCN_36BIT_defconfig
MPC8641HPCN_defconfig
P1010RDB-PA_36BIT_NAND_SECBOOT	PPC
P1010RDB-PA_36BIT_NAND_defconfig
P1010RDB-PA_36BIT_NOR_SECBOOT_defconfig
P1010RDB-PA_36BIT_NOR_defconfig
P1010RDB-PA_36BIT_SDCARD_defconfig
P1010RDB-PA_36BIT_SPIFLASH_SECBOOT_defconfig
P1010RDB-PA_36BIT_SPIFLASH_defconfig
P1010RDB-PA_NAND_SECBOOT_defconfig
P1010RDB-PA_NAND_defconfig
P1010RDB-PA_NOR_SECBOOT_defconfig
P1010RDB-PA_NOR_defconfig
P1010RDB-PA_SDCARD_defconfig
P1010RDB-PA_SPIFLASH_SECBOOT_defconfig
P1010RDB-PA_SPIFLASH_defconfig
P1010RDB-PB_36BIT_NAND_SECBOOT_defconfig
P1010RDB-PB_36BIT_NAND_defconfig
P1010RDB-PB_36BIT_NOR_SECBOOT_defconfig
P1010RDB-PB_36BIT_NOR_defconfig
P1010RDB-PB_36BIT_SDCARD_defconfig
P1010RDB-PB_36BIT_SPIFLASH_SECBOOT_defconfig
P1010RDB-PB_36BIT_SPIFLASH_defconfig
P1010RDB-PB_NAND_SECBOOT_defconfig
P1010RDB-PB_NAND_defconfig
P1010RDB-PB_NOR_SECBOOT_defconfig
P1010RDB-PB_NOR_defconfig
P1010RDB-PB_SDCARD_defconfig
P1010RDB-PB_SPIFLASH_SECBOOT_defconfig
P1010RDB-PB_SPIFLASH_defconfig
P1020MBG-PC_36BIT_SDCARD_defconfig
P1020MBG-PC_36BIT_defconfig
P1020MBG-PC_SDCARD_defconfig
P1020MBG-PC_defconfig
P1020RDB-PC_36BIT_NAND_defconfig
P1020RDB-PC_36BIT_SDCARD_defconfig
P1020RDB-PC_36BIT_SPIFLASH_defconfig
P1020RDB-PC_36BIT_defconfig
P1020RDB-PC_NAND_defconfig
P1020RDB-PC_SDCARD_defconfig
P1020RDB-PC_SPIFLASH_defconfig
P1020RDB-PC_defconfig
P1020RDB-PD_NAND_defconfig
P1020RDB-PD_SDCARD_defconfig
P1020RDB-PD_SPIFLASH_defconfig
P1020RDB-PD_defconfig
P1020UTM-PC_36BIT_SDCARD_defconfig
P1020UTM-PC_36BIT_defconfig
P1020UTM-PC_SDCARD_defconfig
P1020UTM-PC_defconfig
P1021RDB-PC_36BIT_NAND_defconfig
P1021RDB-PC_36BIT_SDCARD_defconfig
P1021RDB-PC_36BIT_SPIFLASH_defconfig
P1021RDB-PC_36BIT_defconfig
P1021RDB-PC_NAND_defconfig
P1021RDB-PC_SDCARD_defconfig
P1021RDB-PC_SPIFLASH_defconfig
P1021RDB-PC_defconfig
P1022DS_36BIT_NAND_defconfig
P1022DS_36BIT_SDCARD_defconfig
P1022DS_36BIT_SPIFLASH_defconfig
P1022DS_36BIT_defconfig
P1022DS_NAND_defconfig
P1022DS_SDCARD_defconfig
P1022DS_SPIFLASH_defconfig
P1022DS_defconfig
P1023RDB_defconfig
P1024RDB_36BIT_defconfig
P1024RDB_NAND_defconfig
P1024RDB_SDCARD_defconfig
P1024RDB_SPIFLASH_defconfig
P1024RDB_defconfig
P1025RDB_36BIT_defconfig
P1025RDB_NAND_defconfig
P1025RDB_SDCARD_defconfig
P1025RDB_SPIFLASH_defconfig
P1025RDB_defconfig
P2020RDB-PC_36BIT_NAND_defconfig
P2020RDB-PC_36BIT_SDCARD_defconfig
P2020RDB-PC_36BIT_SPIFLASH_defconfig
P2020RDB-PC_36BIT_defconfig
P2020RDB-PC_NAND_defconfig
P2020RDB-PC_SDCARD_defconfig
P2020RDB-PC_SPIFLASH_defconfig
P2020RDB-PC_defconfig
P2041RDB_NAND_defconfig
P2041RDB_SDCARD_defconfig
P2041RDB_SECURE_BOOT_defconfig
P2041RDB_SPIFLASH_defconfig
P2041RDB_SRIO_PCIE_BOOT_defconfig
P2041RDB_defconfig
P3041DS_NAND_SECURE_BOOT_defconfig
P3041DS_NAND_defconfig
P3041DS_SDCARD_defconfig
P3041DS_SECURE_BOOT_defconfig
P3041DS_SPIFLASH_defconfig
P3041DS_SRIO_PCIE_BOOT_defconfig
P3041DS_defconfig
P4080DS_SDCARD_defconfig
P4080DS_SECURE_BOOT_defconfig
P4080DS_SPIFLASH_defconfig
P4080DS_SRIO_PCIE_BOOT_defconfig
P4080DS_defconfig
P5020DS_NAND_SECURE_BOOT_defconfig
P5020DS_NAND_defconfig
P5020DS_SDCARD_defconfig
P5020DS_SECURE_BOOT_defconfig
P5020DS_SPIFLASH_defconfig
P5020DS_SRIO_PCIE_BOOT_defconfig
P5020DS_defconfig
P5040DS_NAND_SECURE_BOOT_defconfig
P5040DS_NAND_defconfig
P5040DS_SDCARD_defconfig
P5040DS_SECURE_BOOT_defconfig
P5040DS_SPIFLASH_defconfig
P5040DS_defconfig
T1023RDB_NAND	PPC
T1023RDB_SDCARD_defconfig
T1023RDB_SECURE_BOOT_defconfig
T1023RDB_SPIFLASH_defconfig
T1023RDB_defconfig
T1024QDS_DDR4_SECURE_BOOT_defconfig
T1024QDS_DDR4_defconfig
T1024QDS_NAND_defconfig
T1024QDS_SDCARD_defconfig
T1024QDS_SECURE_BOOT_defconfig
T1024QDS_SPIFLASH_defconfig
T1024QDS_defconfig
T1024RDB_NAND_defconfig
T1024RDB_SDCARD_defconfig
T1024RDB_SECURE_BOOT_defconfig
T1024RDB_SPIFLASH_defconfig
T1024RDB_defconfig
T1040D4RDB_NAND_defconfig
T1040D4RDB_SDCARD_defconfig
T1040D4RDB_SECURE_BOOT_defconfig
T1040D4RDB_SPIFLASH_defconfig
T1040D4RDB_defconfig
T1040QDS_DDR4_defconfig
T1040QDS_SECURE_BOOT_defconfig
T1040QDS_defconfig
T1040RDB_NAND_defconfig
T1040RDB_SDCARD_defconfig
T1040RDB_SECURE_BOOT_defconfig
T1040RDB_SPIFLASH_defconfig
T1040RDB_defconfig
T1042D4RDB_NAND_defconfig
T1042D4RDB_SDCARD_defconfig
T1042D4RDB_SECURE_BOOT_defconfig
T1042D4RDB_SPIFLASH_defconfig
T1042D4RDB_defconfig
T1042RDB_PI_NAND_SECURE_BOOT_defconfig
T1042RDB_PI_NAND_defconfig
T1042RDB_PI_SDCARD_defconfig
T1042RDB_PI_SPIFLASH_defconfig
T1042RDB_PI_defconfig
T1042RDB_SECURE_BOOT_defconfig
T1042RDB_defconfig
T2080QDS_NAND_defconfig
T2080QDS_SDCARD_defconfig
T2080QDS_SECURE_BOOT_defconfig
T2080QDS_SPIFLASH_defconfig
T2080QDS_SRIO_PCIE_BOOT_defconfig
T2080QDS_defconfig
T2080RDB_NAND_defconfig
T2080RDB_SDCARD_defconfig
T2080RDB_SECURE_BOOT_defconfig
T2080RDB_SPIFLASH_defconfig
T2080RDB_SRIO_PCIE_BOOT_defconfig
T2080RDB_defconfig
T2081QDS_NAND_defconfig
T2081QDS_SDCARD_defconfig
T2081QDS_SPIFLASH_defconfig
T2081QDS_SRIO_PCIE_BOOT_defconfig
T2081QDS_defconfig
T4160QDS_NAND_defconfig
T4160QDS_SDCARD_defconfig
T4160QDS_SECURE_BOOT_defconfig
T4160QDS_defconfig
T4160RDB_defconfig
T4240QDS_NAND_defconfig
T4240QDS_SDCARD_defconfig
T4240QDS_SECURE_BOOT_defconfig
T4240QDS_SRIO_PCIE_BOOT_defconfig
T4240QDS_defconfig
T4240RDB_SDCARD_defconfig
T4240RDB_defconfig
TQM834x	PPC
TWR-P1025	PPC
UCP1020_SPIFLASH	PPC
UCP1020_defconfig
caddy2	PPC	MPC83xx					VME8349
controlcenterd_36BIT_SDCARD_DEVELOP	PPC	MPC85xx					CONTROLCENTERD
controlcenterd_36BIT_SDCARD	PPC	MPC85xx					CONTROLCENTERD
controlcenterd_TRAILBLAZER_DEVELOP	PPC	MPC85xx					CONTROLCENTERD			TRAILBLAZER,SPIFLASH,DEVELOP
controlcenterd_TRAILBLAZER	PPC	MPC85xx					CONTROLCENTERD			TRAILBLAZER,SPIFLASH
hrcon	PPC	MPC83xx					HRCON
hrcon_dh	PPC	MPC83xx					HRCON			HRCON_DH
ids8313	PPC	MPC83xx					IDS8313
kmcoge4	PPC	MPC85xx					KMP204X			KMCOGE4
kmcoge5ne	PPC	MPC83xx					KM8360			KMCOGE5NE
kmeter1	PPC	MPC83xx					KM8360			KMETER1
kmlion1	PPC	MPC85xx					KMP204X			KMLION1
kmopti2	PPC	MPC83xx					TUXX1			KMOPTI2
kmsupx5	PPC	MPC83xx					TUXX1			KMSUPX5
kmtegr1	PPC	MPC83xx					SUVD3			KMTEGR1
kmtepr2	PPC	MPC83xx					TUXX1			KMTEPR2
kmvect1	PPC	MPC83xx					SUVD3			KMVECT1
mpc8308_p1m	PPC	MPC83xx					MPC8308_P1M
sbc8349_PCI_33	PPC	MPC83xx					SBC8349			PCI_33M
sbc8349_PCI_66_defconfig
sbc8349_defconfig
sbc8548_PCI_33_PCIE_defconfig
sbc8548_PCI_33_defconfig
sbc8548_PCI_66_PCIE_defconfig
sbc8548_PCI_66_defconfig
sbc8548_defconfig
sbc8641d_defconfig
socrates	PPC	MPC85xx					SOCRATES
strider_con	PPC	MPC83xx					STRIDER			STRIDER_CON
strider_con_dp_defconfig
strider_cpu_defconfig
strider_cpu_dp_defconfig
suvd3	PPC	MPC83xx					SUVD3			SUVD3
tuge1	PPC	MPC83xx					TUXX1			TUGE1
tuxx1	PPC	MPC83xx					TUXX1			TUXX1
ve8313	PPC	MPC83xx					VE8313
vme8349	PPC	MPC83xx					VME8349
xpedite517x	PPC	MPC86xx					XPEDITE517X
xpedite520x_defconfig	PPC
xpedite537x_defconfig	PPC
xpedite550x_defconfig	PPC

## configs_mips
				ARCH			TARGET	DEFAULT_DEVICE_TREE	MACH	SYS_EXTRA_OPTIONS		DEFAULT_FDT_FILE		VENDOR
ap121	MIPS			ATH79
ap143	MIPS			ATH79			AP143
boston32r2	MIPS						BOSTON
boston32r2el	MIPS						BOSTON
boston64r2	MIPS						BOSTON
comtrend_ar5315u_ram	MIPS			BMIPS				comtrend,ar-5315u
comtrend_ar5387un_ram	MIPS			BMIPS				comtrend,ar-5387un
comtrend_ct5361_ram	MIPS			BMIPS				comtrend,ct-5361
comtrend_vr3032u_ram	MIPS			BMIPS				comtrend,vr-3032u
comtrend_wap5813n_ram	MIPS			BMIPS				comtrend,wap-5813n
dbau1000	MIPS						DBAU1X00			DBAU1000
dbau1100	MIPS	DBAU1100					DBAU1X00
dbau1500	MIPS	DBAU1500					DBAU1X00
dbau1550	MIPS	DBAU1550					DBAU1X00
dbau1550_el	MIPS	DBAU1550					DBAU1X00
huawei_hg556a_ram	MIPS			BMIPS				huawei,hg556a
imgtec_xilfpga	MIPS						XILFPGA	nexys4ddr
malta64	MIPS						MALTA	mti,malta
malta64el	MIPS						MALTA	mti,malta
malta	MIPS						MALTA	mti,malta
maltael	MIPS						MALTA	mti,malta
netgear_cg3100d_ram	MIPS			BMIPS				netgear,cg3100d
netgear_dgnd3700v2_ram	MIPS			BMIPS				netgear,dgnd3700v2
pb1000	MIPS						PB1X00			PB1000
pic32mzdask	MIPS							pic32mzda_sk	PIC32
sagem_f@st1704_ram	MIPS			BMIPS				sagem,f@st1704
sfr_nb4-ser_ram	MIPS			BMIPS				sfr,nb4-ser
tplink_wdr4300	MIPS			ATH79				tplink_wdr4300
vct_platinum	MIPS						VCT
vct_platinum_onenand_defconfig
vct_platinum_onenand_small_defconfig
vct_platinum_small_defconfig
vct_platinumavc_defconfig
vct_platinumavc_onenand_defconfig
vct_platinumavc_onenand_small_defconfig
vct_platinumavc_small_defconfig
vct_premium_defconfig
vct_premium_onenand_defconfig
vct_premium_onenand_small_defconfig
vct_premium_small_defconfig
boston64r2el_defconfig	MIPS						BOSTON	img,boston

## configs_marvell
				ARCH			TARGET	DEFAULT_DEVICE_TREE	MACH	SYS_EXTRA_OPTIONS		DEFAULT_FDT_FILE		VENDOR
clearfog	ARM			MVEBU			CLEARFOG	armada-388-clearfog
colibri_pxa270	ARM						COLIBRI_PXA270
controlcenterdc	ARM			MVEBU			CONTROLCENTERDC	armada-38x-controlcenterdc
db-88f6720	ARM			MVEBU			DB_88F6720	armada-375-db
db-88f6820-amc	ARM			MVEBU			DB_88F6820_AMC	armada-385-amc
db-88f6820-gp	ARM			MVEBU			DB_88F6820_GP	armada-388-gp
db-mv784mp-gp	ARM			MVEBU			DB_MV784MP_GP	armada-xp-gp
ds414	ARM			MVEBU			DS414	armada-xp-synology-ds414
aspenite	ARM						ASPENITE
turris_omnia	ARM			MVEBU			TURRIS_OMNIA	armada-385-turris-omnia
maxbcm	ARM			MVEBU			MAXBCM	armada-xp-maxbcm
mvebu_db-88f3720	ARM			MVEBU			MVEBU_ARMADA_37XX	armada-3720-db
mvebu_db_armada8k	ARM			MVEBU			MVEBU_ARMADA_8K	armada-8040-db
mvebu_espressobin-88f3720	ARM			MVEBU			MVEBU_ARMADA_37XX	armada-3720-espressobin
mvebu_mcbin-88f8040	ARM			MVEBU			MVEBU_ARMADA_8K	armada-8040-mcbin
d2net_v2	ARM	KIRKWOOD					NET2BIG_V2			D2NET_V2
dns325	ARM	KIRKWOOD					DNS325
dockstar	ARM	KIRKWOOD					DOCKSTAR
dreamplug	ARM	KIRKWOOD					DREAMPLUG
ds109	ARM	KIRKWOOD					DS109
goflexhome	ARM	KIRKWOOD					GOFLEXHOME
guruplug	ARM	KIRKWOOD					GURUPLUG
ib62x0	ARM	KIRKWOOD					IB62X0
iconnect	ARM	KIRKWOOD					ICONNECT
inetspace_v2	ARM	KIRKWOOD					NETSPACE_V2			INETSPACE_V2
km_kirkwood_128m16	ARM	KIRKWOOD					KM_KIRKWOOD			KM_KIRKWOOD_128M16
km_kirkwood	ARM	KIRKWOOD					KM_KIRKWOOD			KM_KIRKWOOD
km_kirkwood_pci	ARM	KIRKWOOD					KM_KIRKWOOD			KM_KIRKWOOD_PCI
kmcoge5un	ARM	KIRKWOOD					KM_KIRKWOOD			KM_COGE5UN
kmnusa	ARM	KIRKWOOD					KM_KIRKWOOD			KM_NUSA
kmsugp1	ARM	KIRKWOOD					KM_KIRKWOOD			KM_SUGP1
kmsuv31	ARM	KIRKWOOD					KM_KIRKWOOD			KM_SUV31
lschlv2	ARM	KIRKWOOD					LSXL			LSCHLV2
lsxhl	ARM	KIRKWOOD					LSXL			LSXHL
mgcoge3un	ARM	KIRKWOOD					KM_KIRKWOOD			KM_MGCOGE3UN
nas220	ARM	KIRKWOOD					NAS220
net2big_v2	ARM	KIRKWOOD					NET2BIG_V2			NET2BIG_V2
netspace_lite_v2	ARM	KIRKWOOD					NETSPACE_V2			NETSPACE_LITE_V2
netspace_max_v2	ARM	KIRKWOOD					NETSPACE_V2			NETSPACE_MAX_V2
netspace_mini_v2	ARM	KIRKWOOD					NETSPACE_V2			NETSPACE_MINI_V2
netspace_v2	ARM	KIRKWOOD					NETSPACE_V2			NETSPACE_V2
nsa310s	ARM	KIRKWOOD					NSA310S
openrd_base	ARM	KIRKWOOD					OPENRD			BOARD_IS_OPENRD_BASE
openrd_client	ARM	KIRKWOOD					OPENRD			BOARD_IS_OPENRD_CLIEN
openrd_ultimate	ARM	KIRKWOOD					OPENRD			BOARD_IS_OPENRD_ULTIMATE
pogo_e02	ARM	KIRKWOOD					POGO_E02
portl2	ARM	KIRKWOOD					KM_KIRKWOOD			KM_PORTL2
sheevaplug	ARM	KIRKWOOD					SHEEVAPLUG