## .
/dvl/rpi-fs/
	boot/					FAT32

	part1/					EXT4

					Boot modes:
					- default:					- SD card boot
					- USB device boot
					- you can enable the GPIO boot mode by using "program_gpio_bootmode" config.txt parameter.
					program_gpio_bootmode=
					1		the low bank (GPIO22 - GPIO26)
					2		the high bank (GPIO39 - GPIO43)
					If, at boot time, the pin's state does not match its default pull state, then that bootmode is enabled.
					GPIO22					/	GPIO39					:	SD1				(GPIO49 - GPIO53)
					GPIO23					/	GPIO40					:	SD2
					GPIO24					/	GPIO41					:	NAND
					GPIO25					/	GPIO42					:	SPI
					GPIO26					/	GPIO43					:	USB

					1st stage					on SoC ROM					mounts the FAT32 boot partition on the SDcard, grabs the 2nd stage bootloader
					2nd stage					SDcard/boot/bootcode.bin					grabs the GPU firmware, programs it & starts the GPU
					GPU firmware					SDcard/boot/start.elf					allows the GPU to start the CPU
					SDcard/boot/fixup.dat

cmdline.txt

		dwc_otg.lpm_enable=0					dwc_otg.lpm_enable=0
		console=serial0,115200					console=serial0,115200
		console=tty1					console=tty1
		root=PARTUUID=eddd4e30-02					root=PARTUUID=a8fe70f4-02
		rootfstype=ext4					rootfstype=ext4
		elevator=deadline					elevator=deadline
		fsck.repair=yes					fsck.repair=yes
		rootwait					rootwait
					quiet
		8250.nr_uarts=1					init=/usr/lib/raspi-config/init_resize.sh
		bcm2708_fb.fbwidth=656
		bcm2708_fb.fbheight=416
		bcm2708_fb.fbswap=1
		vc_mem.mem_base=0x3ec00000
		vc_mem.mem_size=0x40000000

## boards_n_overlays
				bcm2708-rpi-0-w
				bcm2708-rpi-b-plus
				bcm2708-rpi-b
				bcm2708-rpi-cm
				bcm2709-rpi-2-b
				bcm2710-rpi-3-b-plus
				bcm2710-rpi-3-b
				bcm2710-rpi-cm3

adau1977-adc
adau7002-simple
ads1015
ads1115
ads7846
akkordion-iqdacplus
allo-boss-dac-pcm512x-audio
allo-digione
allo-piano-dac-pcm512x-audio
allo-piano-dac-plus-pcm512x-audio
applepi-dac
at86rf233
audioinjector-addons
audioinjector-wm8731-audio
audremap
bmp085_i2c-sensor
dht11
dionaudio-loco
dionaudio-loco-v2
dpi18
dpi24
dwc-otg
dwc2
enc28j60
enc28j60-spi2
exc3000
fe-pi-audio
goodix
googlevoicehat-soundcard
gpio-ir
gpio-ir-tx
gpio-key
gpio-poweroff
gpio-shutdown
hifiberry-amp
hifiberry-dac
hifiberry-dacplus
hifiberry-digi
hifiberry-digi-pro
hy28a
hy28b
i2c-bcm2708
i2c-gpio
i2c-mux
i2c-pwm-pca9685a
i2c-rtc
i2c-rtc-gpio
i2c-sensor
i2c0-bcm2708
i2c1-bcm2708
i2s-gpio28-31
iqaudio-dac
iqaudio-dacplus
iqaudio-digi-wm8804-audio
jedec-spi-nor
justboom-dac
justboom-digi
lirc-rpi
mbed-dac
mcp23017
mcp23s17
mcp2515-can0
mcp2515-can1
mcp3008
mcp3202
media-center
midi-uart0
midi-uart1
mmc
mpu6050
mz61581
papirus
pi3-act-led
pi3-disable-bt
pi3-disable-wifi
pi3-miniuart-bt
pibell
piscreen
piscreen2r
pisound
pitft22
pitft28-capacitive
pitft28-resistive
pitft35-resistive
pps-gpio
pwm
pwm-2chan
pwm-ir-tx
qca7000
rotary-encoder
rpi-backlight					Raspberry Pi official display backlight driver
rpi-cirrus-wm5102
rpi-dac
rpi-display
rpi-ft5406					Official Raspberry Pi display touchscreen
rpi-proto
rpi-sense
rpi-tv
rra-digidac1-wm8741-audio
sc16is750-i2c
sc16is752-i2c
sc16is752-spi1
sdhost
sdio
sdio-1bit
sdtweak
smi
smi-dev
smi-nand
spi-gpio35-39
spi-rtc
spi0-cs
spi0-hw-cs
spi1-1cs
spi1-2cs
spi1-3cs
spi2-1cs
spi2-2cs
spi2-3cs
superaudioboard
sx150x
tinylcd35
uart0
uart1
upstream
upstream-aux-interrupt
vc4-fkms-v3d
vc4-kms-v3d
vga666
w1-gpio
w1-gpio-pullup
wittypi

## config.txt_params
				/boot/config.txt
				#		starts a comment
				property					=		value
				integer
				string

			program_gpio_bootmode
				1			to select the low bank (GPIO22 - GPIO26)
				2			to select the high bank (GPIO39 - GPIO43)

			start_file
			fixup_file

			start_x
				1			start_file = start_x.elf
				fixup_file = fixup_x.dat

			start_debug
				1			start_file = start_db.elf
				fixup_file = fixup_db.dat

			disable_audio_dither
			enable_audio_dither
			pwm_sample_bits

			disable_commandline_tags
				1			Stops start.elf from filling in ATAGS (memory from 0x100) before launching the kernel

			cmdline	The alternative file on the boot partition from which to read the kernel commandline string
				def			cmdline.txt

			kernel					This must be an uncompressed kernel image file.
				def			on Pi1, PiZero, CM:					kernel.img
				on Pi2, Pi3 CM3:					kernel7.img					* If a kernel8.img is present, it will be loaded in preference, and entered in 64-bit mode.

			kernel_address
				def			32-bit kernels:					0x8000
				64-bit kernels:					0x80000

			kernel_old
				1			kernel is loaded to the address 0x0

			ramfsfile
			ramfsaddr
			initramfs

			init_uart_baud
				def			115200

			init_uart_clock					* Only applies to UART0 (ttyAMA0 in Linux).
				* Max. baudrate for the UART is limited to 1/16th of the clock.
				* The default UART on Pi3 / PiZero is UART1 (ttyS0 in Linux) and its clock is the core VPU clock (at least 250 Mhz)
				def			48000000

			enable_uart
				1

			bootcode_delay	The delay (in seconds) in bootcode.bin before loading start.elf

				def			0

			boot_delay	The delay (in seconds) in start.elf before loading the kernel
				def			1
			boot_delay_ms	The delay (in milliseconds) in start.elf before loading the kernel
				def			0

			disable_splash
				■	0
				1			Do not show the rainbow splash screen on boot

			gpu_mem

			gpu_mem_256
			gpu_mem_512
			gpu_mem_1024

			disable_l2cache

			sdtv_mode
				■	0

			sdtv_aspect

			sdtv_disable_colourburst

			hdmi_safe

			hdmi_ignore_edid

			hdmi_edid_file

			hdmi_force_edid_audio

			hdmi_ignore_edid_audio

			hdmi_force_edid_3d

			avoid_edid_fuzzy_match

			hdmi_ignore_cec_init

			hdmi_ignore_cec

			cec_osd_name

			hdmi_pixel_encoding

			hdmi_blanking

			hdmi_drive

			config_hdmi_boost

			hdmi_group

			hdmi_mode

			hdmi_force_mode

			edid_content_type

			ignore_lcd
				1			Skip the I2C detection of the RPi LCD Display					(Therefore, the display will not be used.)

			display_default_lcd
				0			Do not make the LCD the default display

			lcd_framerate	The framerate of the RPi LCD display (in Hertz / fps)
				■	60

			lcd_rotate	Rotate the LCD display using its inbuilt flip functionality, which is a cheaper operation than using the GPU-based rotate.
				■	0			no rotation
				1			90° clockwise
				2			180° clockwise
				3			270° clockwise

			disable_touchscreen
				1			Disable the touchscreen on the RPi LCD display

			enable_dpi_lcd
			dpi_group
			dpi_mode
			dpi_output_format

			hdmi_force_hotplug
				1

			hdmi_ignore_hotplug

			disable_overscan

			overscan_left
			overscan_right
			overscan_top
			overscan_bottom

			overscan_scale

			framebuffer_width
			framebuffer_height

			max_framebuffer_width
			max_framebuffer_height

			framebuffer_depth

			framebuffer_ignore_alpha

			test_mode

			display_hdmi_rotate

			display_lcd_rotate

			dispmanx_offline

			avoid_warnings

			logging_level

			arm_control
			arm_64bit

			include

			[pi0]	PiZero
				PiZeroW

			[pi1]	Pi1A
				Pi1A+
				Pi1B
				Pi1B+
				CM

			[pi2]	Pi2

			[pi3]	Pi3
				CM3

			[all]

			[none]

			[EDID=*]

			[0x12345678]

			disable_camera_led

			arm_freq	Frequency of the ARM CPU (in MHz)
				■	1000					on PiZero / PiZeroW
				■	700					on Pi1
				■	900					on Pi2
				■	1200					on Pi3
				■	1400					on Pi3B+

			gpu_freq
				Pi1 / Pi2					Pi3 / PiZero / PiZeroW
				core_freq					■	250					■	400
				h262_freq					■	250					■	300
				isp_freq					■	250					■	300
				v3d_freq					■	250					■	300

			core_freq	Frequency of the GPU processor core (in MHz)

			h264_freq	Frequency of the hardware video block (in MHz)

			isp_freq	Frequency of the image sensor pipeline (in MHz)

			v3d_freq	Frequency of the 3D block (in MHz)

			sdram_freq
				■	400					on Pi1 / Pi2
				■	450					Pi3 / PiZero / PiZeroW
				■	500					Pi3B+

			over_voltage

			over_voltage_sdram
			over_voltage_sdram_c
			over_voltage_sdram_i
			over_voltage_sdram_p

			force_turbo
				■	0
				1				Forces max. frequencies all the time (the “On Demand” CPU frequency driver operation is disabled.)
			initial_turbo

			disable_auto_turbo	(on Pi2 / Pi3)

			arm_freq_min
			core_freq_min
			gpu_freq_min
			h264_freq_min
			isp_freq_min
			v3d_freq_min
			sdram_freq_min
			over_voltage_min

			temp_limit

			never_over_voltage

			decode_MPG2
			decode_WVC1

			device_tree
				if empty, DT usage is completely disabled					Causes RPi to revert to the old way of doing things after a reboot

dtparam=
			audio
				■	=	off
				=	on			the onboard ALSA audio interface is enabled

			eee		=	off
				■	=	on			Energy Efficient Ethernet support is enabled for compatible devices

			tx_lpi_timer	the delay (in microseconds) between going idle & entering the low power state
				■	=600

			eth_led0	the mode of LED0 (usually orange)
				=	0			link / activity
				■	=	1			link1000 / activity
				=	2			link100 / activity
				=	3			link10 / activity
				=	4			link100 / 1000 / activity
				=	5			link10 / 1000 / activity
				=	6			link10 / 100 / activity
				=	14			off
				=	15			on

			eth_led1	the mode of LED1 (usually green)
				=	0			link / activity
				=	1			link1000 / activity
				=	2			link100 / activity
				=	3			link10 / activity
				=	4			link100 / 1000 / activity
				=	5			link10 / 1000 / activity
				■	=	6			link10 / 100 / activity
				=	14			off
				=	15			on

			uart0
				=	off
				■	=	on

			uart1
				Default depends on other things

			i2c_arm
				■	=	off
				=	on

			i2c_arm_baudrate
				■	=	100000

			i2c_vc
				■	=	off
				=	on

			i2c_vc_baudrate
				■	=	100000

			i2s
				■	=	off
				=	on

			spi
				■	=	off
				=	on

			random
				=	off
				■	=	on

			sd_overclock	Clock (in MHz) to use when the MMC framework requests 50 MHz

			sd_force_pio	DMA support for SD driver
				■	=	off
				=	on

			sd_pio_limit	Number of blocks above which to use DMA for SD card
				■	=	1

			sd_debug	Debug output from SD driver
				■	=	off
				=	on

			watchdog	Hardware watchdog
				■	=	off
				=	on

			pwr_led_trigger	which activity the LED tracks
				■	=	mmc

			pwr_led_activelow
				■	=	off
				=	on

			pwr_led_gpio

			act_led_trigger
			act_led_activelow
			act_led_gpio

			dtoverlay

## pinout
	3V3	1	2	5V
SDA1	GPIO2	3	4	5V
SCL1	GPIO3	5	6	GND
GPIO_GCLK	GPIO4	7	8	GPIO14	TXD0
	GND	9	10	GPIO15	RXD0
GPIO_GEN0	GPIO17	11	12	GPIO18	GPIO_GEN1
GPIO_GEN2	GPIO27	13	14	GND
GPIO_GEN3	GPIO22	15	16	GPIO23	GPIO_GEN4
	3V3	17	18	GPIO24	GPIO_GEN5
SPI_MOSI	GPIO10	19	20	GND
SPI_MISO	GPIO9	21	22	GPIO25	GPIO_GEN6
SPI_SCLK	GPIO11	23	24	GPIO8	SPI_CE0_N
	GND	25	26	GPIO7	SPI_CE1_N
	ID_SD	27	28	ID_SC
	GPIO5	29	30	GND
	GPIO6	31	32	GPIO12
	GPIO13	33	34	GND
	GPIO19	35	36	GPIO16
	GPIO26	37	38	GPIO20
	GND	39	40	GPIO21

## bcm2710-rpi-3.b.dts
				dt-bindings/pinctrl/bcm2835.h
				dt-bindings/clock/bcm2835.h
				dt-bindings/clock/bcm2835-aux.
				dt-bindings/gpio/gpio.h
				bcm283x.dtsi
				bcm2837.dtsi
				dt-bindings/power/raspberrypi-power.h
				bcm270x.dtsi
				dt-bindings/power/raspberrypi-power.h
				bcm2708-rpi.dtsi
				bcm2710.dtsi
				bcm283x-rpi-smsc9514.dtsi
				bcm2710-rpi-3-b.dts

bcm283x.dtsi					/memreserve/ 0x00000000 0x00001000;
				/memreserve/					0x0000000000000000 0x0000000000001000;

				memreserve = <0x3b400000 0x4c00000>;
				serial-number = "00000000e2a1741d";
bcm283x.dtsi					compatible = "brcm,bcm2835";
bcm2837.dtsi					compatible = "brcm,bcm2837";
bcm2710.dtsi					compatible = "brcm,bcm2837", "brcm,bcm2836";
bcm2710-rpi-3-b.dts					compatible = "raspberrypi,3-model-b", "brcm,bcm2837";
bcm283x.dtsi					model = "BCM2835";
bcm2710-rpi-3-b.dts					model = "Raspberry Pi 3 Model B";
bcm283x.dtsi					interrupt-parent = <&intc>;
				<0x1>
bcm283x.dtsi					#address-cells = <1>;
bcm283x.dtsi					#size-cells = <1>;

				system
				linux,serial = <0x0 0xe2a1741d>;
				linux,revision = <0xa02082>;

				axi
				vc_mem
				reg = <0x3ec00000 0x40000000 0xc0000000>;

				rpi_backlight
				phandle = <0x78>;
				status = "okay";
				firmware = <0x7>;
				compatible = "raspberrypi,rpi-backlight";

				rpi_ft5406
				phandle = <0x77>;
				touchscreen-swapped-x-y = <0x0>;
				touchscreen-inverted-y = <0x0>;
				touchscreen-inverted-x = <0x0>;
				touchscreen-size-y = <0x1e0>;
				touchscreen-size-x = <0x320>;
				status = "okay";
				firmware = <0x7>;
				compatible = "rpi,rpi-ft5406";

bcm283x.dtsi					aliases
				i2c_arm = "/soc/i2c@7e804000";
				i2c = "/soc/i2c@7e804000";
				i2c_vc = "/soc/i2c@7e205000";
bcm283x.dtsi					serial0 = &uart0;
bcm2710-rpi-3-b.dts					serial0 = &uart1;
				"/soc/serial@7e215040";
bcm283x.dtsi					serial1 = &uart1;
bcm2710-rpi-3-b.dts					serial1 = &uart0;
				"/soc/serial@7e201000";
bcm2708-rpi.dtsi					audio = &audio;
				"/soc/audio";
bcm2708-rpi.dtsi					aux = &aux;
				"/soc/aux@0x7e215000";
bcm2708-rpi.dtsi					sound = &sound;
				"/soc/sound";
bcm2708-rpi.dtsi					soc = &soc;
				"/soc";
bcm2708-rpi.dtsi					dma = &dma;
				"/soc/dma@7e007000";
bcm2708-rpi.dtsi					intc = &intc;
				"/soc/interrupt-controller@7e00b200";
bcm2708-rpi.dtsi					watchdog = &watchdog;
				"/soc/watchdog@7e100000";
bcm2708-rpi.dtsi					random = &random;
				"/soc/rng@7e104000";
bcm2708-rpi.dtsi					mailbox = &mailbox;
				"/soc/mailbox@7e00b880";
bcm2708-rpi.dtsi					gpio = &gpio;
				"/soc/gpio@7e200000";
bcm2708-rpi.dtsi					uart0 = &uart0;
				"/soc/serial@7e201000";
bcm2708-rpi.dtsi					sdhost = &sdhost;
				"/soc/mmc@7e202000";
bcm2708-rpi.dtsi					mmc0 = &sdhost;
				"/soc/mmc@7e202000";
bcm2708-rpi.dtsi					i2s = &i2s;
				"/soc/i2s@7e203000";
bcm2708-rpi.dtsi					spi0 = &spi0;
				"/soc/spi@7e204000";
bcm2708-rpi.dtsi					i2c0 = &i2c0;
				"/soc/i2c@7e205000";
bcm2708-rpi.dtsi					uart1 = &uart1;
				"/soc/serial@7e215040";
bcm2708-rpi.dtsi					spi1 = &spi1;
				"/soc/spi@7e215080";
bcm2708-rpi.dtsi					spi2 = &spi2;
				"/soc/spi@7e2150c0";
bcm2708-rpi.dtsi					mmc = &mmc;
				"/soc/mmc@7e300000";
bcm2708-rpi.dtsi					mmc1 = &mmc;
				"/soc/mmc@7e300000";
bcm2708-rpi.dtsi					i2c1 = &i2c1;
				"/soc/i2c@7e804000";
bcm2708-rpi.dtsi					i2c2 = &i2c2;
				"/soc/i2c@7e805000";
bcm2708-rpi.dtsi					usb = &usb;
				"/soc/usb@7e980000";
bcm2708-rpi.dtsi					leds = &leds;
				"/leds";
bcm2708-rpi.dtsi					fb = &fb;
				"/soc/fb";
bcm2708-rpi.dtsi					vchiq = &vchiq;
				"/soc/vchiq";
bcm2708-rpi.dtsi					thermal = &thermal;
				"/soc/thermal@7e212000";
bcm2708-rpi.dtsi					axiperf = &axiperf;
				"/soc/axiperf";
bcm283x-rpi-smsc9514.dtsi					ethernet0 = &ethernet;
				"/soc/usb@7e980000/usb1@1/usbether@1";

bcm283x.dtsi					chosen
bcm283x.dtsi					stdout-path = "serial0:115200n8";
bcm270x.dtsi					bootargs = "";
bcm270x.dtsi					/delete-property/ stdout-path;
				kaslr-seed = <0x944b8fb3 0x9cbfd490>;
bcm2710-rpi-3-b.dts					bootargs = "8250.nr_uarts=1";
				bootargs = "8250.nr_uarts=1 bcm2708_fb.fbwidth=800 bcm2708_fb.fbheight=480 bcm2708_fb.fbswap=1 vc_mem.mem_base=0x3ec00000 vc_mem.mem_size=0x40000000 dwc_otg.lpm_enable=0 console=ttyS0,115200 console=tty1 root=PARTUUID=91f82aae-02 rootfstype=ext4 elevator=deadline fsck.repair=yes rootwait";

bcm283x.dtsi					thermal-zones
bcm283x.dtsi		cpu_thermal					cpu-thermal
bcm283x.dtsi					polling-delay-passive = <0>;
bcm283x.dtsi					polling-delay = <1000>;
				<0x3e8>;
bcm283x.dtsi					thermal-sensors = <&thermal>;
				<0x2>;
bcm2837.dtsi					coefficients = <(-538)					412000>;
				<0xfffffde6 0x64960>;
				phandle = <0x30>;
bcm283x.dtsi					trips
bcm283x.dtsi					cpu-crit
bcm283x.dtsi					temperature					= <80000>;
bcm283x.dtsi					hysteresis					= <0>;
bcm283x.dtsi					type					= "critical";
bcm2708-rpi.dtsi					/delete-node/ trips;
bcm283x.dtsi					cooling-maps

bcm283x.dtsi					soc
bcm270x.dtsi		soc
bcm283x.dtsi					compatible = "simple-bus";
bcm283x.dtsi					#address-cells = <1>;
bcm283x.dtsi					#size-cells = <1>;
bcm2837.dtsi					ranges = <0x7e000000 0x3f000000 0x1000000>,					<0x40000000 0x40000000 0x00001000>;
				<0x7e000000 0x3f000000 0x1000000 0x40000000 0x40000000 0x1000>;
bcm2837.dtsi					dma-ranges = <0xc0000000 0x00000000 0x3f000000>;
				phandle = <0x31>;
bcm283x.dtsi					timer@7e003000
bcm283x.dtsi					compatible = "brcm,bcm2835-system-timer";
bcm283x.dtsi					reg = <0x7e003000 0x1000>;
bcm283x.dtsi					interrupts = <1 0>, <1 1>, <1 2>, <1 3>;
bcm283x.dtsi					clock-frequency = <1000000>;
bcm2710.dtsi					/delete-node/ timer@7e003000;
bcm283x.dtsi		dma					dma@7e007000
bcm283x.dtsi					compatible = "brcm,bcm2835-dma";
bcm283x.dtsi					reg = <0x7e007000 0xf00>;
bcm283x.dtsi					interrupts = <1 16>,					<1 17>,					<1 18>,					<1 19>,					<1 20>,					<1 21>,					<1 22>,					<1 23>,					<1 24>,					<1 25>,					<1 26>,					<1 27>,					<1 27>,					<1 27>,					<1 27>,					<1 28>;
				<0x1 0x10 0x1 0x11 0x1 0x12 0x1 0x13 0x1 0x14 0x1 0x15 0x1 0x16 0x1 0x17 0x1 0x18 0x1 0x19 0x1 0x1a 0x1 0x1b 0x1 0x1b 0x1 0x1b 0x1 0x1b 0x1 0x1c>;
bcm283x.dtsi					interrupt-names = "dma0",					"dma1",					"dma2",					"dma3",					"dma4",					"dma5",					"dma6",					"dma7",					"dma8",					"dma9",					"dma10",					"dma11",					"dma12",					"dma13",					"dma14",					"dma-shared-all";
bcm283x.dtsi					#dma-cells = <1>;
bcm283x.dtsi					brcm,dma-channel-mask = <0x7f35>;
bcm2708-rpi.dtsi					brcm,dma-channel-mask = <0x7f34>;
				phandle = <0xb>;
bcm283x.dtsi		intc					interrupt-controller@7e00b200
bcm283x.dtsi					compatible = "brcm,bcm2835-armctrl-ic";
bcm2837.dtsi					compatible = "brcm,bcm2836-armctrl-ic";
bcm283x.dtsi					reg = <0x7e00b200 0x200>;
bcm2837.dtsi					reg = <0x7e00b200 0x200>;
bcm283x.dtsi					interrupt-controller;
bcm283x.dtsi					#interrupt-cells = <2>;
bcm2837.dtsi					interrupt-parent = <&local_intc>;
				<0x3>;
bcm2837.dtsi					interrupts = <8>;
				phandle = <0x1>;
bcm283x.dtsi					watchdog@7e100000
bcm270x.dtsi		watchdog
bcm283x.dtsi					compatible = "brcm,bcm2835-pm-wdt";
bcm283x.dtsi					reg = <0x7e100000 0x28>;
				phandle = <0x26>;
bcm283x.dtsi		clocks					cprman@7e101000
bcm283x.dtsi					compatible = "brcm,bcm2835-cprman";
bcm283x.dtsi					#clock-cells = <1>;
bcm283x.dtsi					reg = <0x7e101000 0x2000>;
bcm283x.dtsi					clocks = <&clk_osc>,					<&dsi0 0>, <&dsi0 1>, <&dsi0 2>,					<&dsi1 0>, <&dsi1 1>, <&dsi1 2>;
				<0x4 0x5 0x0 0x5 0x1 0x5 0x2 0x6 0x0 0x6 0x1 0x6 0x2>;
bcm2708-rpi.dtsi					firmware = <&firmware>;
				<0x7>;
				phandle = <0x8>;
bcm283x.dtsi					rng@7e104000
bcm270x.dtsi		random
bcm283x.dtsi					compatible = "brcm,bcm2835-rng";
bcm283x.dtsi					reg = <0x7e104000 0x10>;
				phandle = <0x27>;
bcm283x.dtsi		mailbox					mailbox@7e00b880
bcm283x.dtsi					compatible = "brcm,bcm2835-mbox";
bcm283x.dtsi					reg = <0x7e00b880 0x40>;
bcm283x.dtsi					interrupts = <0 1>;
bcm283x.dtsi					#mbox-cells = <0>;
				phandle = <0x1b>;
bcm283x.dtsi		gpio					gpio@7e200000
bcm283x.dtsi					compatible = "brcm,bcm2835-gpio";
bcm283x.dtsi					reg = <0x7e200000 0xb4>;
bcm283x.dtsi					interrupts = <2 17>, <2 18>, <2 19>, <2 20>;
bcm270x.dtsi					interrupts = <2 17>, <2 18>;
bcm283x.dtsi					gpio-controller;
bcm283x.dtsi					#gpio-cells = <2>;
bcm283x.dtsi					interrupt-controller;
bcm283x.dtsi					#interrupt-cells = <2>;
				phandle = <0x10>;
				lowpan0_pins
				phandle = <0x84>;
				brcm,function = <0x0 0x1 0x1>;
				brcm,pins = <0x17 0x18 0x19>;
bcm283x.dtsi		dpi_gpio0					dpi_gpio0
bcm283x.dtsi					brcm,pins = <0 1 2 3 4 5 6 7 8 9 10 11					12 13 14 15 16 17 18 19					20 21 22 23 24 25 26 27>;
bcm283x.dtsi					brcm,function = <BCM2835_FSEL_ALT2>;
				phandle = <0x32>;
bcm283x.dtsi		emmc_gpio22					emmc_gpio22
bcm283x.dtsi					brcm,pins = <22 23 24 25 26 27>;
bcm283x.dtsi					brcm,function = <BCM2835_FSEL_ALT3>;
				phandle = <0x33>;
bcm283x.dtsi		emmc_gpio34					emmc_gpio34
bcm283x.dtsi					brcm,pins = <34 35 36 37 38 39>;
bcm283x.dtsi					brcm,function = <BCM2835_FSEL_ALT3>;
bcm283x.dtsi					brcm,pull = <BCM2835_PUD_OFF					BCM2835_PUD_UP					BCM2835_PUD_UP					BCM2835_PUD_UP					BCM2835_PUD_UP					BCM2835_PUD_UP>;
				phandle = <0x34>;
bcm283x.dtsi		emmc_gpio48					emmc_gpio48
bcm283x.dtsi					brcm,pins = <48 49 50 51 52 53>;
bcm283x.dtsi					brcm,function = <BCM2835_FSEL_ALT3>;
				phandle = <0x35>;
bcm283x.dtsi		gpclk0_gpio4					gpclk0_gpio4
bcm283x.dtsi					brcm,pins = <4>;
bcm283x.dtsi					brcm,function = <BCM2835_FSEL_ALT0>;
				phandle = <0x36>;
bcm283x.dtsi		gpclk1_gpio5					gpclk1_gpio5
bcm283x.dtsi					brcm,pins = <5>;
bcm283x.dtsi					brcm,function = <BCM2835_FSEL_ALT0>;
				phandle = <0x37>;
bcm283x.dtsi		gpclk1_gpio42					gpclk1_gpio42
bcm283x.dtsi					brcm,pins = <42>;
bcm283x.dtsi					brcm,function = <BCM2835_FSEL_ALT0>;
				phandle = <0x38>;
bcm283x.dtsi		gpclk1_gpio44					gpclk1_gpio44
bcm283x.dtsi					brcm,pins = <44>;
bcm283x.dtsi					brcm,function = <BCM2835_FSEL_ALT0>;
				phandle = <0x39>;
bcm283x.dtsi		gpclk2_gpio6					gpclk2_gpio6
bcm283x.dtsi					brcm,pins = <6>;
bcm283x.dtsi					brcm,function = <BCM2835_FSEL_ALT0>;
				phandle = <0x3a>;
bcm283x.dtsi		gpclk2_gpio43					gpclk2_gpio43
bcm283x.dtsi					brcm,pins = <43>;
bcm283x.dtsi					brcm,function = <BCM2835_FSEL_ALT0>;
				phandle = <0x3b>;
bcm283x.dtsi		i2c0_gpio0					i2c0_gpio0
bcm283x.dtsi					brcm,pins = <0 1>;
bcm283x.dtsi					brcm,function = <BCM2835_FSEL_ALT0>;
				phandle = <0x3c>;
bcm283x.dtsi		i2c0_gpio28					i2c0_gpio28
bcm283x.dtsi					brcm,pins = <28 29>;
bcm283x.dtsi					brcm,function = <BCM2835_FSEL_ALT0>;
				phandle = <0x3d>;
bcm283x.dtsi		i2c0_gpio44					i2c0_gpio44
bcm283x.dtsi					brcm,pins = <44 45>;
bcm283x.dtsi					brcm,function = <BCM2835_FSEL_ALT1>;
				phandle = <0x3e>;
bcm283x.dtsi		i2c1_gpio2					i2c1_gpio2
bcm283x.dtsi					brcm,pins = <2 3>;
bcm283x.dtsi					brcm,function = <BCM2835_FSEL_ALT0>;
				phandle = <0x3f>;
bcm283x.dtsi		i2c1_gpio44					i2c1_gpio44
bcm283x.dtsi					brcm,pins = <44 45>;
bcm283x.dtsi					brcm,function = <BCM2835_FSEL_ALT2>;
				phandle = <0x40>;
bcm283x.dtsi		i2c_slave_gpio18					i2c_slave_gpio18
bcm283x.dtsi					brcm,pins = <18 19 20 21>;
bcm283x.dtsi					brcm,function = <BCM2835_FSEL_ALT3>;
				phandle = <0x41>;
bcm283x.dtsi		jtag_gpio4					jtag_gpio4
bcm283x.dtsi					brcm,pins = <4 5 6 12 13>;
bcm283x.dtsi					brcm,function = <BCM2835_FSEL_ALT4>;
				phandle = <0x42>;
bcm283x.dtsi		jtag_gpio22					jtag_gpio22
bcm283x.dtsi					brcm,pins = <22 23 24 25 26 27>;
bcm283x.dtsi					brcm,function = <BCM2835_FSEL_ALT4>;
				phandle = <0x43>;
bcm283x.dtsi		pcm_gpio18					pcm_gpio18
bcm283x.dtsi					brcm,pins = <18 19 20 21>;
bcm283x.dtsi					brcm,function = <BCM2835_FSEL_ALT0>;
				phandle = <0x44>;
bcm283x.dtsi		pcm_gpio28					pcm_gpio28
bcm283x.dtsi					brcm,pins = <28 29 30 31>;
bcm283x.dtsi					brcm,function = <BCM2835_FSEL_ALT2>;
				phandle = <0x45>;
bcm283x.dtsi		pwm0_gpio12					pwm0_gpio12
bcm283x.dtsi					brcm,pins = <12>;
bcm283x.dtsi					brcm,function = <BCM2835_FSEL_ALT0>;
				phandle = <0x46>;
bcm283x.dtsi		pwm0_gpio18					pwm0_gpio18
bcm283x.dtsi					brcm,pins = <18>;
bcm283x.dtsi					brcm,function = <BCM2835_FSEL_ALT5>;
				phandle = <0x47>;
bcm283x.dtsi		pwm0_gpio40					pwm0_gpio40
bcm283x.dtsi					brcm,pins = <40>;
bcm283x.dtsi					brcm,function = <BCM2835_FSEL_ALT0>;
				phandle = <0x48>;
bcm283x.dtsi		pwm1_gpio13					pwm1_gpio13
bcm283x.dtsi					brcm,pins = <13>;
bcm283x.dtsi					brcm,function = <BCM2835_FSEL_ALT0>;
				phandle = <0x49>;
bcm283x.dtsi		pwm1_gpio19					pwm1_gpio19
bcm283x.dtsi					brcm,pins = <19>;
bcm283x.dtsi					brcm,function = <BCM2835_FSEL_ALT5>;
				phandle = <0x4a>;
bcm283x.dtsi		pwm1_gpio41					pwm1_gpio41
bcm283x.dtsi					brcm,pins = <41>;
bcm283x.dtsi					brcm,function = <BCM2835_FSEL_ALT0>;
				phandle = <0x4b>;
bcm283x.dtsi		pwm1_gpio45					pwm1_gpio45
bcm283x.dtsi					brcm,pins = <45>;
bcm283x.dtsi					brcm,function = <BCM2835_FSEL_ALT0>;
				phandle = <0x4c>;
bcm283x.dtsi		sdhost_gpio48					sdhost_gpio48
bcm2708-rpi.dtsi		sdhost_pins
bcm283x.dtsi					brcm,pins = <48 49 50 51 52 53>;
bcm283x.dtsi					brcm,function = <BCM2835_FSEL_ALT0>;
				phandle = <0xc>;
bcm283x.dtsi		spi0_gpio7					spi0_gpio7
bcm283x.dtsi					brcm,pins = <7 8 9 10 11>;
bcm283x.dtsi					brcm,function = <BCM2835_FSEL_ALT0>;
				phandle = <0x4d>;
bcm283x.dtsi		spi0_gpio35					spi0_gpio35
bcm283x.dtsi					brcm,pins = <35 36 37 38 39>;
bcm283x.dtsi					brcm,function = <BCM2835_FSEL_ALT0>;
				phandle = <0x4e>;
bcm283x.dtsi		spi1_gpio16					spi1_gpio16
bcm283x.dtsi					brcm,pins = <16 17 18 19 20 21>;
bcm283x.dtsi					brcm,function = <BCM2835_FSEL_ALT4>;
				phandle = <0x4f>;
bcm283x.dtsi		spi2_gpio40					spi2_gpio40
bcm283x.dtsi					brcm,pins = <40 41 42 43 44 45>;
bcm283x.dtsi					brcm,function = <BCM2835_FSEL_ALT4>;
				phandle = <0x50>;
bcm283x.dtsi		uart0_gpio14					uart0_gpio14
bcm283x.dtsi					brcm,pins = <14 15>;
bcm283x.dtsi					brcm,function = <BCM2835_FSEL_ALT0>;
				phandle = <0x51>;
bcm283x.dtsi		uart0_ctsrts_gpio16					uart0_ctsrts_gpio16
bcm283x.dtsi					brcm,pins = <16 17>;
bcm283x.dtsi					brcm,function = <BCM2835_FSEL_ALT3>;
				phandle = <0x52>;
bcm283x.dtsi		uart0_ctsrts_gpio30					uart0_ctsrts_gpio30
bcm283x.dtsi					brcm,pins = <30 31>;
bcm283x.dtsi					brcm,function = <BCM2835_FSEL_ALT3>;
				phandle = <0x53>;
bcm283x.dtsi		uart0_gpio32					uart0_gpio32
bcm283x.dtsi					brcm,pins = <32 33>;
bcm283x.dtsi					brcm,function = <BCM2835_FSEL_ALT3>;
				phandle = <0x54>;
bcm283x.dtsi		uart0_gpio36					uart0_gpio36
bcm283x.dtsi					brcm,pins = <36 37>;
bcm283x.dtsi					brcm,function = <BCM2835_FSEL_ALT2>;
				phandle = <0x55>;
bcm283x.dtsi		uart0_ctsrts_gpio38					uart0_ctsrts_gpio38
bcm283x.dtsi					brcm,pins = <38 39>;
bcm283x.dtsi					brcm,function = <BCM2835_FSEL_ALT2>;
				phandle = <0x56>;
bcm283x.dtsi		uart1_gpio14					uart1_gpio14
bcm283x.dtsi					brcm,pins = <14 15>;
bcm283x.dtsi					brcm,function = <BCM2835_FSEL_ALT5>;
				phandle = <0x57>;
bcm283x.dtsi		uart1_ctsrts_gpio16					uart1_ctsrts_gpio16
bcm283x.dtsi					brcm,pins = <16 17>;
bcm283x.dtsi					brcm,function = <BCM2835_FSEL_ALT5>;
				phandle = <0x58>;
bcm283x.dtsi		uart1_gpio32					uart1_gpio32
bcm283x.dtsi					brcm,pins = <32 33>;
bcm283x.dtsi					brcm,function = <BCM2835_FSEL_ALT5>;
				phandle = <0x59>;
bcm283x.dtsi		uart1_ctsrts_gpio30					uart1_ctsrts_gpio30
bcm283x.dtsi					brcm,pins = <30 31>;
bcm283x.dtsi					brcm,function = <BCM2835_FSEL_ALT5>;
				phandle = <0x5a>;
bcm283x.dtsi		uart1_gpio40					uart1_gpio40
bcm283x.dtsi					brcm,pins = <40 41>;
bcm283x.dtsi					brcm,function = <BCM2835_FSEL_ALT5>;
				phandle = <0x5b>;
bcm283x.dtsi		uart1_ctsrts_gpio42					uart1_ctsrts_gpio42
bcm283x.dtsi					brcm,pins = <42 43>;
bcm283x.dtsi					brcm,function = <BCM2835_FSEL_ALT5>;
				phandle = <0x5c>;
bcm2710-rpi-3-b.dts		spi0_pins					spi0_pins
bcm2710-rpi-3-b.dts					brcm,pins = <9 10 11>;
bcm2710-rpi-3-b.dts					brcm,function = <4>;
				phandle = <0xe>;
bcm2710-rpi-3-b.dts		spi0_cs_pins					spi0_cs_pins
bcm2710-rpi-3-b.dts					brcm,pins = <8 7>;
bcm2710-rpi-3-b.dts					brcm,function = <1>;
				phandle = <0xf>;
bcm2710-rpi-3-b.dts		i2c0_pins					i2c0
bcm2710-rpi-3-b.dts					brcm,pins = <0 1>;
bcm2710-rpi-3-b.dts					brcm,function = <4>;
				phandle = <0x11>;
bcm2710-rpi-3-b.dts		i2c1_pins					i2c1
bcm2710-rpi-3-b.dts					brcm,pins = <2 3>;
bcm2710-rpi-3-b.dts					brcm,function = <4>;
				phandle = <0x14>;
bcm2710-rpi-3-b.dts		i2s_pins					i2s
bcm2710-rpi-3-b.dts					brcm,pins = <18 19 20 21>;
bcm2710-rpi-3-b.dts					brcm,function = <4>;
				phandle = <0xd>;
bcm2710-rpi-3-b.dts		sdio_pins					sdio_pins
bcm2710-rpi-3-b.dts					brcm,pins = <34 35 36 37 38 39>;
bcm2710-rpi-3-b.dts					brcm,function = <7>;
bcm2710-rpi-3-b.dts					brcm,pull = <0 2 2 2 2 2>;
				phandle = <0x1a>;
bcm2710-rpi-3-b.dts		bt_pins					bt_pins
bcm2710-rpi-3-b.dts					brcm,pins = <43>;
bcm2710-rpi-3-b.dts					brcm,function = <4>;
bcm2710-rpi-3-b.dts					brcm,pull = <0>;
				phandle = <0xa>;
bcm2710-rpi-3-b.dts		uart0_pins					uart0_pins
bcm2710-rpi-3-b.dts					brcm,pins = <32 33>;
bcm2710-rpi-3-b.dts					brcm,function = <7>;
bcm2710-rpi-3-b.dts					brcm,pull = <0 2>;
				phandle = <0x9>;
bcm2710-rpi-3-b.dts		uart1_pins					uart1_pins
bcm2710-rpi-3-b.dts					brcm,pins;
bcm2710-rpi-3-b.dts					brcm,function;
bcm2710-rpi-3-b.dts					brcm,pull;
				phandle = <0x13>;
bcm2710-rpi-3-b.dts		audio_pins					audio_pins
bcm2710-rpi-3-b.dts					brcm,pins = <40 41>;
bcm2710-rpi-3-b.dts					brcm,function = <4>;
				phandle = <0x1c>;
bcm283x.dtsi		uart0					serial@7e201000
bcm283x.dtsi					compatible = "brcm,bcm2835-pl011", "arm,pl011", "arm,primecell";
bcm283x.dtsi					reg = <0x7e201000 0x1000>;
bcm283x.dtsi					interrupts = <2 25>;
bcm283x.dtsi					clocks = <&clocks BCM2835_CLOCK_UART>,					<&clocks BCM2835_CLOCK_VPU>;
				<0x8 0x13 0x8 0x14>;
bcm283x.dtsi					clock-names = "uartclk", "apb_pclk";
bcm283x.dtsi					arm,primecell-periphid = <0x00241011>;
bcm270x.dtsi					cts-event-workaround;
bcm2710-rpi-3-b.dts					pinctrl-names = "default";
bcm2710-rpi-3-b.dts					pinctrl-0 = <&uart0_pins &bt_pins>;
				<0x9 0xa>;
bcm2710-rpi-3-b.dts					status = "okay";
				phandle = <0x1f>;
bcm283x.dtsi		sdhost					mmc@7e202000
bcm283x.dtsi					compatible = "brcm,bcm2835-sdhost";
bcm283x.dtsi					reg = <0x7e202000 0x100>;
bcm283x.dtsi					interrupts = <2 24>;
bcm283x.dtsi					clocks = <&clocks BCM2835_CLOCK_VPU>;
				<0x8 0x14>;
bcm283x.dtsi					dmas = <&dma 13>;
				<0xb 0xd>;
bcm283x.dtsi					dma-names = "rx-tx";
bcm283x.dtsi					status = "disabled";
bcm2708-rpi.dtsi					status = "okay";
bcm2708-rpi.dtsi					pinctrl-names = "default";
bcm2708-rpi.dtsi					pinctrl-0 = <&sdhost_gpio48>;
				<0xc>;
bcm2708-rpi.dtsi					bus-width = <4>;
bcm2708-rpi.dtsi					brcm,overclock-50 = <0>;
bcm2708-rpi.dtsi					brcm,pio-limit = <1>;
				phandle = <0x28>;
bcm283x.dtsi		i2s					i2s@7e203000
bcm283x.dtsi					compatible = "brcm,bcm2835-i2s";
bcm283x.dtsi					reg = <0x7e203000 0x20>,					<0x7e101098 0x02>;
bcm270x.dtsi					reg = <0x7e203000 0x24>;
bcm283x.dtsi					dmas = <&dma 2>,					<&dma 3>;
				<0xb 0x2 0xb 0x3>;
bcm283x.dtsi					dma-names = "tx", "rx";
bcm283x.dtsi					status = "disabled";
bcm270x.dtsi					#sound-dai-cells = <0>;
bcm270x.dtsi					clocks = <&clocks BCM2835_CLOCK_PCM>;
				<0x8 0x1f>;
bcm2710-rpi-3-b.dts					pinctrl-names = "default";
bcm2710-rpi-3-b.dts					pinctrl-0 = <&i2s_pins>;
				<0xd>;
				phandle = <0x21>;
bcm283x.dtsi		spi					spi@7e204000
bcm270x.dtsi		spi0
bcm283x.dtsi					compatible = "brcm,bcm2835-spi";
bcm283x.dtsi					reg = <0x7e204000 0x1000>;
bcm283x.dtsi					interrupts = <2 22>;
bcm283x.dtsi					clocks = <&clocks BCM2835_CLOCK_VPU>;
				<0x8 0x14>;
bcm283x.dtsi					#address-cells = <1>;
bcm283x.dtsi					#size-cells = <0>;
bcm283x.dtsi					status = "disabled";
				status = "okay";
bcm270x.dtsi					dmas = <&dma 6>, <&dma 7>;
				<0xb 0x6 0xb 0x7>;
bcm270x.dtsi					dma-names = "tx", "rx";
bcm2710-rpi-3-b.dts					pinctrl-names = "default";
bcm2710-rpi-3-b.dts					pinctrl-0 = <&spi0_pins &spi0_cs_pins>;
				<0xe 0xf>;
bcm2710-rpi-3-b.dts					cs-gpios = <&gpio 8 1>, <&gpio 7 1>;
				<0x10 0x8 0x1 0x10 0x7 0x1>;
				phandle = <0x22>;
				at86rf233@0
				phandle = <0x83>;
				xtal-trim = [0f];
				spi-max-frequency = <0x2dc6c0>;
				sleep-gpio = <0x10 0x19 0x1>;
				reset-gpio = <0x10 0x18 0x1>;
				interrupts = <0x17 0x4>;
				interrupt-parent = <0x10>;
				reg = <0x0>;
				compatible = "atmel,at86rf233";
bcm2710-rpi-3-b.dts		spidev0					spidev@0
				status = "disabled";
bcm2710-rpi-3-b.dts					compatible = "spidev";
bcm2710-rpi-3-b.dts					reg = <0>;
bcm2710-rpi-3-b.dts					#address-cells = <1>;
bcm2710-rpi-3-b.dts					#size-cells = <0>;
bcm2710-rpi-3-b.dts					spi-max-frequency = <125000000>;
				phandle = <0x5d>;
bcm2710-rpi-3-b.dts		spidev1					spidev@1
bcm2710-rpi-3-b.dts					compatible = "spidev";
bcm2710-rpi-3-b.dts					reg = <1>;
bcm2710-rpi-3-b.dts					#address-cells = <1>;
bcm2710-rpi-3-b.dts					#size-cells = <0>;
bcm2710-rpi-3-b.dts					spi-max-frequency = <125000000>;
				phandle = <0x5e>;
bcm283x.dtsi		i2c0					i2c@7e205000
bcm283x.dtsi					compatible = "brcm,bcm2835-i2c";
bcm283x.dtsi					reg = <0x7e205000 0x1000>;
bcm283x.dtsi					interrupts = <2 21>;
bcm283x.dtsi					clocks = <&clocks BCM2835_CLOCK_VPU>;
				<0x8 0x14>;
bcm283x.dtsi					#address-cells = <1>;
bcm283x.dtsi					#size-cells = <0>;
bcm283x.dtsi					status = "disabled";
bcm2710-rpi-3-b.dts					pinctrl-names = "default";
bcm2710-rpi-3-b.dts					pinctrl-0 = <&i2c0_pins>;
				<0x11>;
bcm2710-rpi-3-b.dts					clock-frequency = <100000>;
				phandle = <0x23>;
bcm283x.dtsi					pixelvalve@7e206000
bcm270x.dtsi		pixelvalve0
bcm283x.dtsi					compatible = "brcm,bcm2835-pixelvalve0";
bcm283x.dtsi					reg = <0x7e206000 0x100>;
bcm283x.dtsi					interrupts = <2 13>;
bcm270x.dtsi					status = "disabled";
				phandle = <0x5f>;
bcm283x.dtsi					pixelvalve@7e207000
bcm270x.dtsi		pixelvalve1
bcm283x.dtsi					compatible = "brcm,bcm2835-pixelvalve1"
bcm283x.dtsi					reg = <0x7e207000 0x100>;
bcm283x.dtsi					interrupts = <2 14>;
bcm270x.dtsi					status = "disabled";
				phandle = <0x60>;
bcm283x.dtsi		dsi0					dsi@7e209000
bcm283x.dtsi					compatible = "brcm,bcm2835-dsi0";
bcm283x.dtsi					reg = <0x7e209000 0x78>;
bcm283x.dtsi					interrupts = <2 4>;
bcm283x.dtsi					#address-cells = <1>;
bcm283x.dtsi					#size-cells = <0>;
bcm283x.dtsi					#clock-cells = <1>;
bcm283x.dtsi					clocks = <&clocks BCM2835_PLLA_DSI0>,					<&clocks BCM2835_CLOCK_DSI0E>,					<&clocks BCM2835_CLOCK_DSI0P>;
				<0x8 0x20 0x8 0x2f 0x8 0x31>;
bcm283x.dtsi					clock-names = "phy", "escape", "pixel";
bcm283x.dtsi					clock-output-names = "dsi0_byte",					"dsi0_ddr2",					"dsi0_ddr";
				phandle = <0x5>;
bcm283x.dtsi		thermal					thermal@7e212000
bcm283x.dtsi					compatible = "brcm,bcm2835-thermal";
bcm2837.dtsi					compatible = "brcm,bcm2837-thermal";
bcm283x.dtsi					reg = <0x7e212000 0x8>;
bcm283x.dtsi					clocks = <&clocks BCM2835_CLOCK_TSENS>;
				<0x8 0x1b>;
bcm283x.dtsi					#thermal-sensor-cells = <0>;
bcm283x.dtsi					status = "disabled";
bcm2837.dtsi					status = "okay";
				phandle = <0x2>;
bcm283x.dtsi		aux					aux@0x7e215000
bcm283x.dtsi					compatible = "brcm,bcm2835-aux";
bcm283x.dtsi					#clock-cells = <1>;
bcm283x.dtsi					reg = <0x7e215000 0x8>;
bcm283x.dtsi					clocks = <&clocks BCM2835_CLOCK_VPU>;
				<0x8 0x14>;
bcm270x.dtsi					interrupts = <1 29>;
bcm270x.dtsi					interrupt-controller;
bcm270x.dtsi					#interrupt-cells = <1>;
				phandle = <0x12>;
bcm283x.dtsi		uart1					serial@7e215040
bcm283x.dtsi					compatible = "brcm,bcm2835-aux-uart";
bcm283x.dtsi					reg = <0x7e215040 0x40>;
bcm283x.dtsi					interrupts = <1 29>;
bcm270x.dtsi					interrupts = <0>;
bcm283x.dtsi					clocks = <&aux BCM2835_AUX_CLOCK_UART>;
				<0x12 0x0>;
bcm283x.dtsi					status = "disabled";
bcm2710-rpi-3-b.dts					status = "okay";
bcm270x.dtsi					interrupt-parent = <&aux>;
				<0x12>;
bcm2710-rpi-3-b.dts					pinctrl-names = "default";
bcm2710-rpi-3-b.dts					pinctrl-0 = <&uart1_pins>;
				<0x13>;
				phandle = <0x20>;
bcm283x.dtsi		spi1					spi@7e215080
bcm283x.dtsi					compatible = "brcm,bcm2835-aux-spi";
bcm283x.dtsi					reg = <0x7e215080 0x40>;
bcm283x.dtsi					interrupts = <1 29>;
bcm270x.dtsi					interrupts = <1>;
bcm283x.dtsi					clocks = <&aux BCM2835_AUX_CLOCK_SPI1>;
				<0x12 0x1>;
bcm283x.dtsi					#address-cells = <1>;
bcm283x.dtsi					#size-cells = <0>;
bcm283x.dtsi					status = "disabled";
bcm270x.dtsi					interrupt-parent = <&aux>;
				<0x12>;
				phandle = <0x61>;
bcm283x.dtsi		spi2					spi@7e2150c0
bcm283x.dtsi					compatible = "brcm,bcm2835-aux-spi";
bcm283x.dtsi					reg = <0x7e2150c0 0x40>;
bcm283x.dtsi					interrupts = <1 29>;
bcm270x.dtsi					interrupts = <2>;
bcm283x.dtsi					clocks = <&aux BCM2835_AUX_CLOCK_SPI2>;
				<0x12 0x2>;
bcm283x.dtsi					#address-cells = <1>;
bcm283x.dtsi					#size-cells = <0>;
bcm283x.dtsi					status = "disabled";
bcm270x.dtsi					interrupt-parent = <&aux>;
				<0x12>;
				phandle = <0x62>;
bcm283x.dtsi		pwm					pwm@7e20c000
bcm283x.dtsi					compatible = "brcm,bcm2835-pwm";
bcm283x.dtsi					reg = <0x7e20c000 0x28>;
bcm283x.dtsi					clocks = <&clocks BCM2835_CLOCK_PWM>;
				<0x8 0x1e>;
bcm283x.dtsi					assigned-clocks = <&clocks BCM2835_CLOCK_PWM>;
				<0x8 0x1e>;
bcm283x.dtsi					assigned-clock-rates = <10000000>;
bcm283x.dtsi					#pwm-cells = <2>;
bcm283x.dtsi					status = "disabled";
				phandle = <0x63>;
bcm283x.dtsi		sdhci					sdhci@7e300000
bcm283x.dtsi					compatible = "brcm,bcm2835-sdhci";
bcm283x.dtsi					reg = <0x7e300000 0x100>;
bcm283x.dtsi					interrupts = <2 30>;
bcm283x.dtsi					clocks = <&clocks BCM2835_CLOCK_EMMC>;
bcm283x.dtsi					status = "disabled";
bcm270x.dtsi					/delete-node/ sdhci@7e300000;
bcm283x.dtsi					hvs@7e400000
bcm270x.dtsi		hvs
bcm283x.dtsi					compatible = "brcm,bcm2835-hvs";
bcm283x.dtsi					reg = <0x7e400000 0x6000>;
bcm283x.dtsi					interrupts = <2 1>;
bcm270x.dtsi					status = "disabled";
				phandle = <0x64>;
bcm283x.dtsi		dsi1					dsi@7e700000
bcm283x.dtsi					compatible = "brcm,bcm2835-dsi1";
bcm283x.dtsi					reg = <0x7e700000 0x8c>;
bcm283x.dtsi					interrupts = <2 12>;
bcm283x.dtsi					#address-cells = <1>;
bcm283x.dtsi					#size-cells = <0>;
bcm283x.dtsi					#clock-cells = <1>;
bcm283x.dtsi					clocks = <&clocks BCM2835_PLLD_DSI1>,					<&clocks BCM2835_CLOCK_DSI1E>,					<&clocks BCM2835_CLOCK_DSI1P>;
				<0x8 0x23 0x8 0x30 0x8 0x32>;
bcm283x.dtsi					clock-names = "phy", "escape", "pixel";
bcm283x.dtsi					clock-output-names = "dsi1_byte",					"dsi1_ddr2",					"dsi1_ddr";
bcm283x.dtsi					status = "disabled";
				phandle = <0x6>;
bcm283x.dtsi		i2c1					i2c@7e804000
bcm283x.dtsi					compatible = "brcm,bcm2835-i2c";
bcm283x.dtsi					reg = <0x7e804000 0x1000>;
bcm283x.dtsi					interrupts = <2 21>;
bcm283x.dtsi					clocks = <&clocks BCM2835_CLOCK_VPU>;
				<0x8 0x14>;
bcm283x.dtsi					#address-cells = <1>;
bcm283x.dtsi					#size-cells = <0>;
bcm283x.dtsi					status = "disabled";
				status = "okay";
bcm2710-rpi-3-b.dts					pinctrl-names = "default";
bcm2710-rpi-3-b.dts					pinctrl-0 = <&i2c1_pins>;
				pinctrl-0 = <0x14>;
bcm2710-rpi-3-b.dts					clock-frequency = <100000>;
				phandle = <0x24>;
				ds3231@68
				phandle = <0x7b>;
				status = "okay";
				reg = <0x68>;
				compatible = "maxim,ds3231";
bcm283x.dtsi		i2c2					i2c@7e805000
bcm283x.dtsi					compatible = "brcm,bcm2835-i2c";
bcm283x.dtsi					reg = <0x7e805000 0x1000>;
bcm283x.dtsi					interrupts = <2 21>;
bcm283x.dtsi					clocks = <&clocks BCM2835_CLOCK_VPU>;
				<0x8 0x14>;
bcm283x.dtsi					#address-cells = <1>;
bcm283x.dtsi					#size-cells = <0>;
bcm283x.dtsi					status = "disabled";
bcm2710-rpi-3-b.dts					clock-frequency = <100000>;
				phandle = <0x15>;
bcm283x.dtsi		vec					vec@7e806000
bcm283x.dtsi					compatible = "brcm,bcm2835-vec";
bcm283x.dtsi					reg = <0x7e806000 0x1000>;
bcm283x.dtsi					clocks = <&clocks BCM2835_CLOCK_VEC>;
				<0x8 0x18>;
bcm283x.dtsi					interrupts = <2 27>;
bcm283x.dtsi					status = "disabled";
bcm2708-rpi.dtsi					status = "disabled";
				phandle = <0x65>;
bcm283x.dtsi					pixelvalve@7e807000
bcm270x.dtsi		pixelvalve2
bcm283x.dtsi					compatible = "brcm,bcm2835-pixelvalve2";
bcm283x.dtsi					reg = <0x7e807000 0x100>;
bcm283x.dtsi					interrupts = <2 10>
bcm270x.dtsi					status = "disabled";
				phandle = <0x66>;
bcm283x.dtsi		hdmi					hdmi@7e902000
bcm283x.dtsi					compatible = "brcm,bcm2835-hdmi";
bcm283x.dtsi					reg = <0x7e902000 0x600>,					<0x7e808000 0x100>;
bcm283x.dtsi					interrupts = <2 8>, <2 9>;
bcm283x.dtsi					ddc = <&i2c2>;
				<0x15>;
bcm283x.dtsi					clocks = <&clocks BCM2835_PLLH_PIX>,					<&clocks BCM2835_CLOCK_HSM>;
				<0x8 0x10 0x8 0x19>;
bcm283x.dtsi					clock-names = "pixel", "hdmi";
bcm283x.dtsi					dmas = <&dma 17>;
				<0xb 0x11>;
bcm283x.dtsi					dma-names = "audio-rx";
bcm283x.dtsi					status = "disabled";
bcm270x.dtsi					status = "disabled";
bcm2708-rpi.dtsi					power-domains = <&power RPI_POWER_DOMAIN_HDMI>;
				<0x16 0x5>;
bcm2710-rpi-3-b.dts					hpd-gpios = <&expgpio 4 GPIO_ACTIVE_LOW>;
				phandle = <0x67>;
bcm283x.dtsi		usb					usb@7e980000
bcm283x.dtsi					compatible = "brcm,bcm2835-usb";
bcm270x.dtsi					compatible = "brcm,bcm2708-usb";
bcm283x.dtsi					reg = <0x7e980000 0x10000>;
bcm270x.dtsi					reg = <0x7e980000 0x10000>,					<0x7e006000 0x1000>;
bcm283x.dtsi					interrupts = <1 9>;
bcm270x.dtsi					interrupts = <2 0>,					<1 9>;
bcm283x.dtsi					#address-cells = <1>;
bcm283x.dtsi					#size-cells = <0>;
bcm283x.dtsi					clocks = <&clk_usb>;
				<0x18>;
bcm283x.dtsi					clock-names = "otg";
bcm283x.dtsi					phys = <&usbphy>;
				<0x19>;
bcm283x.dtsi					phy-names = "usb2-phy";
bcm2708-rpi.dtsi					power-domains = <&power RPI_POWER_DOMAIN_USB>;
				<0x16 0x6>;
				phandle = <0x68>;
bcm283x-rpi-smsc9514.dtsi					usb1@1
bcm283x-rpi-smsc9514.dtsi					compatible = "usb424,9514";
bcm283x-rpi-smsc9514.dtsi					reg = <1>;
bcm283x-rpi-smsc9514.dtsi					#address-cells = <1>;
bcm283x-rpi-smsc9514.dtsi					#size-cells = <0>;
bcm283x-rpi-smsc9514.dtsi		ethernet					usbether@1
				local-mac-address = [b8 27 eb a1 74 1d];
bcm283x-rpi-smsc9514.dtsi					compatible = "usb424,ec00";
bcm283x-rpi-smsc9514.dtsi					reg = <1>;
				phandle = <0x69>;
bcm283x.dtsi		v3d					v3d@7ec00000
bcm283x.dtsi					compatible = "brcm,bcm2835-v3d";
bcm270x.dtsi					compatible = "brcm,vc4-v3d";
bcm283x.dtsi					reg = <0x7ec00000 0x1000>;
bcm283x.dtsi					interrupts = <1 10>;
bcm270x.dtsi					power-domains = <&power RPI_POWER_DOMAIN_V3D>;
				<0x16 0xa>;
bcm270x.dtsi					status = "disabled";
				phandle = <0x6a>;
bcm283x.dtsi		vc4					gpu
bcm283x.dtsi					compatible = "brcm,bcm2835-vc4";
bcm270x.dtsi					status = "disabled";
				phandle = <0x6b>;
bcm2837.dtsi		local_intc					local_intc
bcm2837.dtsi					compatible = "brcm,bcm2836-l1-intc";
bcm2837.dtsi					reg = <0x40000000 0x100>;
bcm2837.dtsi					interrupt-controller;
bcm2837.dtsi					#interrupt-cells = <1>;
bcm2837.dtsi					interrupt-parent = <&local_intc>;
				phandle = <0x3>;
bcm270x.dtsi		dpi					dpi@7e208000
bcm270x.dtsi					compatible = "brcm,bcm2835-dpi";
bcm270x.dtsi					reg = <0x7e208000 0x8c>;
bcm270x.dtsi					clocks = <&clocks BCM2835_CLOCK_VPU>,					<&clocks BCM2835_CLOCK_DPI>;
				<0x8 0x14 0x8 0x2c>;
bcm270x.dtsi					clock-names = "core", "pixel";
bcm270x.dtsi					#address-cells = <1>;
bcm270x.dtsi					#size-cells = <0>;
bcm270x.dtsi					status = "disabled";
				phandle = <0x6c>;
bcm270x.dtsi		mmc					mmc@7e300000
bcm270x.dtsi					compatible = "brcm,bcm2835-mmc", "brcm,bcm2835-sdhci";
bcm270x.dtsi					reg = <0x7e300000 0x100>;
bcm270x.dtsi					interrupts = <2 30>;
bcm270x.dtsi					clocks = <&clocks BCM2835_CLOCK_EMMC>;
				<0x8 0x1c>;
bcm270x.dtsi					dmas = <&dma 11>;
				<0xb 0xb>;
bcm270x.dtsi					dma-names = "rx-tx";
bcm270x.dtsi					brcm,overclock-50 = <0>;
bcm2710-rpi-3-b.dts					brcm,overclock-50 = <0>;
bcm270x.dtsi					status = "disabled";
bcm2710-rpi-3-b.dts					status = "okay";
bcm2710-rpi-3-b.dts					pinctrl-names = "default";
bcm2710-rpi-3-b.dts					pinctrl-0 = <&sdio_pins>;
				<0x1a>;
bcm2710-rpi-3-b.dts					non-removable;
bcm2710-rpi-3-b.dts					bus-width = <4>;
				phandle = <0x6d>;
bcm270x.dtsi		firmwarekms					firmwarekms@7e600000
bcm270x.dtsi					compatible = "raspberrypi,rpi-firmware-kms";
bcm270x.dtsi					reg = <0x7e600000 0x100>;
bcm270x.dtsi					interrupts = <2 16>;
bcm270x.dtsi					brcm,firmware = <&firmware>;
				<0x7>;
bcm270x.dtsi					status = "disabled";
				phandle = <0x6e>;
bcm270x.dtsi		smi					smi@7e600000
bcm270x.dtsi					compatible = "brcm,bcm2835-smi";
bcm270x.dtsi					reg = <0x7e600000 0x100>;
bcm270x.dtsi					interrupts = <2 16>;
bcm270x.dtsi					clocks = <&clocks BCM2835_CLOCK_SMI>;
				<0x8 0x2a>;
bcm270x.dtsi					assigned-clocks = <&clocks BCM2835_CLOCK_SMI>;
				<0x8 0x2a>;
bcm270x.dtsi					assigned-clock-rates = <125000000>;
bcm270x.dtsi					dmas = <&dma 4>;
				<0xb 0x4>;
bcm270x.dtsi					dma-names = "rx-tx";
bcm270x.dtsi					status = "disabled";
				phandle = <0x6f>;
bcm270x.dtsi		axiperf					axiperf
bcm270x.dtsi					compatible = "brcm,bcm2835-axiperf";
bcm270x.dtsi					reg = <0x7e009800 0x100>,					<0x7ee08000 0x100>;
bcm270x.dtsi					firmware = <&firmware>;
				<0x7>;
bcm270x.dtsi					status = "disabled";
				phandle = <0x29>;
bcm2708-rpi.dtsi					gpiomem
bcm2708-rpi.dtsi					compatible = "brcm,bcm2835-gpiomem";
bcm2708-rpi.dtsi					reg = <0x7e200000 0x1000>;
bcm2708-rpi.dtsi		firmware					firmware
bcm2708-rpi.dtsi					compatible = "raspberrypi,bcm2835-firmware";
bcm2708-rpi.dtsi					mboxes = <&mailbox>;
				<0x1b>;
				phandle = <0x7>;
bcm2708-rpi.dtsi		power					power
bcm2708-rpi.dtsi					compatible = "raspberrypi,bcm2835-power";
bcm2708-rpi.dtsi					firmware = <&firmware>;
				<0x7>;
bcm2708-rpi.dtsi					#power-domain-cells = <1>;
				phandle = <0x16>;
bcm2708-rpi.dtsi		fb					fb
bcm2708-rpi.dtsi					compatible = "brcm,bcm2708-fb";
bcm2708-rpi.dtsi					firmware = <&firmware>;
				<0x7>;
bcm2708-rpi.dtsi					status = "disabled";
bcm2708-rpi.dtsi					status = "okay";
				phandle = <0x70>;
bcm2708-rpi.dtsi		vchiq					vchiq
bcm2708-rpi.dtsi					compatible = "brcm,bcm2835-vchiq";
bcm2708-rpi.dtsi					reg = <0x7e00b840 0xf>;
bcm2708-rpi.dtsi					interrupts = <0 2>;
bcm2708-rpi.dtsi					cache-line-size = <32>;
bcm2708-rpi.dtsi					firmware = <&firmware>;
				<0x7>;
				phandle = <0x1e>;
bcm2708-rpi.dtsi		vcsm					vcsm
bcm2708-rpi.dtsi					compatible = "raspberrypi,bcm2835-vcsm";
bcm2708-rpi.dtsi					firmware = <&firmware>;
				<0x7>;
bcm2708-rpi.dtsi					status = "okay";
				phandle = <0x71>;
bcm2708-rpi.dtsi		audio					audio
bcm2708-rpi.dtsi					compatible = "brcm,bcm2835-audio";
bcm2708-rpi.dtsi					brcm,pwm-channels = <8>;
bcm2708-rpi.dtsi					status = "disabled";
				status = "okay";
bcm2710-rpi-3-b.dts					pinctrl-names = "default";
bcm2710-rpi-3-b.dts					pinctrl-0 = <&audio_pins>;
				<0x1c>;
				phandle = <0x25>;
bcm2708-rpi.dtsi		sound					sound
bcm2708-rpi.dtsi					status = "disabled";
				phandle = <0x72>;
bcm2710.dtsi					arm-pmu
bcm2710.dtsi					compatible = "arm,cortex-a7-pmu";
bcm2710.dtsi					interrupt-parent = <&local_intc>;
				<0x3>;
bcm2710.dtsi					interrupts = <9>;
bcm2710-rpi-3-b.dts		virtgpio					virtgpio
bcm2710-rpi-3-b.dts					compatible = "brcm,bcm2835-virtgpio";
bcm2710-rpi-3-b.dts					gpio-controller;
bcm2710-rpi-3-b.dts					#gpio-cells = <2>;
bcm2710-rpi-3-b.dts					firmware = <&firmware>;
				<0x7>;
bcm2710-rpi-3-b.dts					status = "okay";
				phandle = <0x1d>;
bcm2710-rpi-3-b.dts		expgpio					expgpio
bcm2710-rpi-3-b.dts					compatible = "brcm,bcm2835-expgpio";
bcm2710-rpi-3-b.dts					gpio-controller;
bcm2710-rpi-3-b.dts					#gpio-cells = <2>;
bcm2710-rpi-3-b.dts					firmware = <&firmware>;
				<0x7>;
bcm2710-rpi-3-b.dts					status = "okay";
				phandle = <0x17>;

bcm283x.dtsi					clocks
bcm283x.dtsi					compatible = "simple-bus";
bcm283x.dtsi					#address-cells = <1>;
bcm283x.dtsi					#size-cells = <0>;
bcm283x.dtsi		clk_osc					clock@3
bcm283x.dtsi					compatible = "fixed-clock";
bcm283x.dtsi					reg = <3>;
bcm283x.dtsi					#clock-cells = <0>;
bcm283x.dtsi					clock-output-names = "osc";
bcm283x.dtsi					clock-frequency = <19200000>;
				phandle = <0x4>;
bcm283x.dtsi		clk_usb					clock@4
bcm283x.dtsi					compatible = "fixed-clock";
bcm283x.dtsi					reg = <4>;
bcm283x.dtsi					#clock-cells = <0>;
bcm283x.dtsi					clock-output-names = "otg";
bcm283x.dtsi					clock-frequency = <480000000>;
				phandle = <0x18>;

bcm283x.dtsi		usbphy					phy
bcm283x.dtsi					compatible = "usb-nop-xceiv";
				phandle = <0x19>;

bcm2837.dtsi					timer
bcm2837.dtsi					compatible = "arm,armv7-timer";
bcm2837.dtsi					interrupt-parent = <&local_intc>;
bcm2837.dtsi					interrupts = <0>,					<1>,				<3>,				<2>;
bcm2837.dtsi					always-on;

bcm2837.dtsi		cpus					cpus
bcm2837.dtsi					#address-cells = <1>;
bcm2837.dtsi					#size-cells = <0>;
bcm2837.dtsi					enable-method = "brcm,bcm2836-smp";
				phandle = <0x73>;
bcm2837.dtsi		cpu0					cpu@0
bcm2837.dtsi					device_type = "cpu";
bcm2837.dtsi					compatible = "arm,cortex-a53";
bcm2837.dtsi					reg = <0>;
bcm2837.dtsi					enable-method = "spin-table";
bcm2837.dtsi					cpu-release-addr = <0x0 0x000000d8>;
				phandle = <0x2a>;
bcm2837.dtsi		cpu1					cpu@1
bcm2837.dtsi					device_type = "cpu";
bcm2837.dtsi					compatible = "arm,cortex-a53";
bcm2837.dtsi					reg = <1>;
bcm2837.dtsi					enable-method = "spin-table";
bcm2837.dtsi					cpu-release-addr = <0x0 0x000000e0>;
				phandle = <0x2b>;
bcm2837.dtsi		cpu2					cpu@2
bcm2837.dtsi					device_type = "cpu";
bcm2837.dtsi					compatible = "arm,cortex-a53";
bcm2837.dtsi					reg = <2>;
bcm2837.dtsi					enable-method = "spin-table";
bcm2837.dtsi					cpu-release-addr = <0x0 0x000000e8>;
				phandle = <0x2c>;
bcm2837.dtsi		cpu3					cpu@3
bcm2837.dtsi					device_type = "cpu";
bcm2837.dtsi					compatible = "arm,cortex-a53";
bcm2837.dtsi					reg = <3>;
bcm2837.dtsi					enable-method = "spin-table";
bcm2837.dtsi					cpu-release-addr = <0x0 0x000000f0>;
				phandle = <0x2d>;

bcm270x.dtsi		vdd_5v0_reg					fixedregulator_5v0
bcm270x.dtsi					compatible = "regulator-fixed";
bcm270x.dtsi					regulator-name = "5v0";
bcm270x.dtsi					regulator-min-microvolt = <5000000>;
bcm270x.dtsi					regulator-max-microvolt = <5000000>;
bcm270x.dtsi					regulator-always-on;
				phandle = <0x74>;

bcm270x.dtsi		vdd_3v3_reg					fixedregulator_3v3
bcm270x.dtsi					compatible = "regulator-fixed";
bcm270x.dtsi					regulator-name = "3v3";
bcm270x.dtsi					regulator-min-microvolt = <3300000>;
bcm270x.dtsi					regulator-max-microvolt = <3300000>;
bcm270x.dtsi					regulator-always-on;
				phandle = <0x75>;

bcm2708-rpi.dtsi					memory
bcm2708-rpi.dtsi					device_type = "memory";
bcm2708-rpi.dtsi					reg = <0x0 0x0>;

bcm2708-rpi.dtsi		leds					leds
bcm2708-rpi.dtsi					compatible = "gpio-leds";
				phandle = <0x76>;
bcm2710-rpi-3-b.dts	act_led					act
bcm2710-rpi-3-b.dts					label = "led0";
bcm2710-rpi-3-b.dts					linux,default-trigger = "mmc0";
bcm2710-rpi-3-b.dts					gpios = <&virtgpio 0 0>;
				<0x1d 0x0 0x0>;
				phandle = <0x2e>;
bcm2710-rpi-3-b.dts	pwr_led					pwr
bcm2710-rpi-3-b.dts					label = "led1";
bcm2710-rpi-3-b.dts					linux,default-trigger = "input";
bcm2710-rpi-3-b.dts					gpios = <&expgpio 7 0>;
				<0x17 0x7 0x0>;
				phandle = <0x2f>;

bcm2708-rpi.dtsi					__overrides__
				i2c_arm_baudrate = "", "", "", "$clock-frequency:0";
				i2c_baudrate = "", "", "", "$clock-frequency:0";
				i2c_arm = "", "", "", "$status";
				i2c = "", "", "", "$status";
				i2c_vc_baudrate = "", "", "", "#clock-frequency:0";
				i2c_vc = "", "", "", "#status";

bcm2708-rpi.dtsi					cache_line_size = <&vchiq>, "cache-line-size:0";
				[00 00 00 1e 63 61 63 68 65 2d 6c 69 6e 65 2d 73 69 7a 65 3a 30 00];
bcm2708-rpi.dtsi					uart0 = <&uart0>,"status";
				[00 00 00 1f 73 74 61 74 75 73 00];
bcm2708-rpi.dtsi					uart1 = <&uart1>,"status";
				"", "", "", " status";
bcm2708-rpi.dtsi					i2s = <&i2s>,"status";
				"", "", "", "!status";
bcm2708-rpi.dtsi					spi = <&spi0>,"status";
				"", "", "", "\"status";
bcm2708-rpi.dtsi					i2c0 = <&i2c0>,"status";
				"", "", "", "#status";
bcm2708-rpi.dtsi					i2c1 = <&i2c1>,"status";
				"", "", "", "$status";
bcm2708-rpi.dtsi					i2c2_iknowwhatimdoing = <&i2c2>,"status";
				[00 00 00 15 73 74 61 74 75 73 00];
bcm2708-rpi.dtsi					i2c0_baudrate = <&i2c0>,"clock-frequency:0";
				"", "", "", "#clock-frequency:0";
bcm2708-rpi.dtsi					i2c1_baudrate = <&i2c1>,"clock-frequency:0";
				"", "", "", "$clock-frequency:0";
bcm2708-rpi.dtsi					i2c2_baudrate = <&i2c2>,"clock-frequency:0";
				[00 00 00 15 63 6c 6f 63 6b 2d 66 72 65 71 75 65 6e 63 79 3a 30 00];
bcm2708-rpi.dtsi					audio = <&audio>,"status";
				"", "", "", "%status";
bcm2708-rpi.dtsi					watchdog = <&watchdog>,"status";
				"", "", "", "&status";
bcm2708-rpi.dtsi					random = <&random>,"status";
				"", "", "", "'status";
bcm2708-rpi.dtsi					sd_overclock = <&sdhost>,"brcm,overclock-50:0";
				"", "", "", "(brcm,overclock-50:0";
bcm2708-rpi.dtsi					sd_force_pio = <&sdhost>,"brcm,force-pio?";
				"", "", "", "(brcm,force-pio?";
bcm2708-rpi.dtsi					sd_pio_limit = <&sdhost>,"brcm,pio-limit:0";
				"", "", "", "(brcm,pio-limit:0";
bcm2708-rpi.dtsi					sd_debug = <&sdhost>,"brcm,debug";
				"", "", "", "(brcm,debug";
bcm2708-rpi.dtsi					axiperf = <&axiperf>,"status";
				"", "", "", ")status";
bcm2710.dtsi					arm_freq = <&cpu0>, "clock-frequency:0",					<&cpu1>, "clock-frequency:0",					<&cpu2>, "clock-frequency:0",					<&cpu3>, "clock-frequency:0";
				"", "", "", "*clock-frequency:0", "", "", "", "+clock-frequency:0", "", "", "", ",clock-frequency:0", "", "", "", "-clock-frequency:0";
bcm2710-rpi-3-b.dts					act_led_gpio = <&act_led>,"gpios:4";
				"", "", "", ".gpios:4";
bcm2710-rpi-3-b.dts					act_led_activelow = <&act_led>,"gpios:8";
				"", "", "", ".gpios:8";
bcm2710-rpi-3-b.dts					act_led_trigger = <&act_led>,"linux,default-trigger";
				"", "", "", ".linux,default-trigger";
bcm2710-rpi-3-b.dts					pwr_led_gpio = <&pwr_led>,"gpios:4";
				"", "", "", "/gpios:4";
bcm2710-rpi-3-b.dts					pwr_led_activelow = <&pwr_led>,"gpios:8";
				"", "", "", "/gpios:8";
bcm2710-rpi-3-b.dts					pwr_led_trigger = <&pwr_led>,"linux,default-trigger";
				"", "", "", "/linux,default-trigger";

				__symbols__
				i2c_arm = "/soc/i2c@7e804000";
				i2c = "/soc/i2c@7e804000";
				i2c_vc = "/soc/i2c@7e205000";
				cpu_thermal = "/thermal-zones/cpu-thermal";
				soc = "/soc";
				dma = "/soc/dma@7e007000";
				intc = "/soc/interrupt-controller@7e00b200";
				watchdog = "/soc/watchdog@7e100000";
				clocks = "/soc/cprman@7e101000";
				random = "/soc/rng@7e104000";
				mailbox = "/soc/mailbox@7e00b880";
				gpio = "/soc/gpio@7e200000";
				dpi_gpio0 = "/soc/gpio@7e200000/dpi_gpio0";
				emmc_gpio22 = "/soc/gpio@7e200000/emmc_gpio22";
				emmc_gpio34 = "/soc/gpio@7e200000/emmc_gpio34";
				emmc_gpio48 = "/soc/gpio@7e200000/emmc_gpio48";
				gpclk0_gpio4 = "/soc/gpio@7e200000/gpclk0_gpio4";
				gpclk1_gpio5 = "/soc/gpio@7e200000/gpclk1_gpio5";
				gpclk1_gpio42 = "/soc/gpio@7e200000/gpclk1_gpio42";
				gpclk1_gpio44 = "/soc/gpio@7e200000/gpclk1_gpio44";
				gpclk2_gpio6 = "/soc/gpio@7e200000/gpclk2_gpio6";
				gpclk2_gpio43 = "/soc/gpio@7e200000/gpclk2_gpio43";
				i2c0_gpio0 = "/soc/gpio@7e200000/i2c0_gpio0";
				i2c0_gpio28 = "/soc/gpio@7e200000/i2c0_gpio28";
				i2c0_gpio44 = "/soc/gpio@7e200000/i2c0_gpio44";
				i2c1_gpio2 = "/soc/gpio@7e200000/i2c1_gpio2";
				i2c1_gpio44 = "/soc/gpio@7e200000/i2c1_gpio44";
				i2c_slave_gpio18 = "/soc/gpio@7e200000/i2c_slave_gpio18";
				jtag_gpio4 = "/soc/gpio@7e200000/jtag_gpio4";
				jtag_gpio22 = "/soc/gpio@7e200000/jtag_gpio22";
				pcm_gpio18 = "/soc/gpio@7e200000/pcm_gpio18";
				pcm_gpio28 = "/soc/gpio@7e200000/pcm_gpio28";
				pwm0_gpio12 = "/soc/gpio@7e200000/pwm0_gpio12";
				pwm0_gpio18 = "/soc/gpio@7e200000/pwm0_gpio18";
				pwm0_gpio40 = "/soc/gpio@7e200000/pwm0_gpio40";
				pwm1_gpio13 = "/soc/gpio@7e200000/pwm1_gpio13";
				pwm1_gpio19 = "/soc/gpio@7e200000/pwm1_gpio19";
				pwm1_gpio41 = "/soc/gpio@7e200000/pwm1_gpio41";
				pwm1_gpio45 = "/soc/gpio@7e200000/pwm1_gpio45";
				sdhost_pins = "/soc/gpio@7e200000/sdhost_gpio48";
				sdhost_gpio48 = "/soc/gpio@7e200000/sdhost_gpio48";
				spi0_gpio7 = "/soc/gpio@7e200000/spi0_gpio7";
				spi0_gpio35 = "/soc/gpio@7e200000/spi0_gpio35";
				spi1_gpio16 = "/soc/gpio@7e200000/spi1_gpio16";
				spi2_gpio40 = "/soc/gpio@7e200000/spi2_gpio40";
				uart0_gpio14 = "/soc/gpio@7e200000/uart0_gpio14";
				uart0_ctsrts_gpio16 = "/soc/gpio@7e200000/uart0_ctsrts_gpio16";
				uart0_ctsrts_gpio30 = "/soc/gpio@7e200000/uart0_ctsrts_gpio30";
				uart0_gpio32 = "/soc/gpio@7e200000/uart0_gpio32";
				uart0_gpio36 = "/soc/gpio@7e200000/uart0_gpio36";
				uart0_ctsrts_gpio38 = "/soc/gpio@7e200000/uart0_ctsrts_gpio38";
				uart1_gpio14 = "/soc/gpio@7e200000/uart1_gpio14";
				uart1_ctsrts_gpio16 = "/soc/gpio@7e200000/uart1_ctsrts_gpio16";
				uart1_gpio32 = "/soc/gpio@7e200000/uart1_gpio32";
				uart1_ctsrts_gpio30 = "/soc/gpio@7e200000/uart1_ctsrts_gpio30";
				uart1_gpio40 = "/soc/gpio@7e200000/uart1_gpio40";
				uart1_ctsrts_gpio42 = "/soc/gpio@7e200000/uart1_ctsrts_gpio42";
				spi0_pins = "/soc/gpio@7e200000/spi0_pins";
				spi0_cs_pins = "/soc/gpio@7e200000/spi0_cs_pins";
				i2c0_pins = "/soc/gpio@7e200000/i2c0";
				i2c1_pins = "/soc/gpio@7e200000/i2c1";
				i2s_pins = "/soc/gpio@7e200000/i2s";
				sdio_pins = "/soc/gpio@7e200000/sdio_pins";
				bt_pins = "/soc/gpio@7e200000/bt_pins";
				uart0_pins = "/soc/gpio@7e200000/uart0_pins";
				uart1_pins = "/soc/gpio@7e200000/uart1_pins";
				audio_pins = "/soc/gpio@7e200000/audio_pins";
				uart0 = "/soc/serial@7e201000";
				sdhost = "/soc/mmc@7e202000";
				i2s = "/soc/i2s@7e203000";
				spi0 = "/soc/spi@7e204000";
				spi = "/soc/spi@7e204000";
				spidev0 = "/soc/spi@7e204000/spidev@0";
				spidev1 = "/soc/spi@7e204000/spidev@1";
				i2c0 = "/soc/i2c@7e205000";
				pixelvalve0 = "/soc/pixelvalve@7e206000";
				pixelvalve1 = "/soc/pixelvalve@7e207000";
				dsi0 = "/soc/dsi@7e209000";
				thermal = "/soc/thermal@7e212000";
				aux = "/soc/aux@0x7e215000";
				uart1 = "/soc/serial@7e215040";
				spi1 = "/soc/spi@7e215080";
				spi2 = "/soc/spi@7e2150c0";
				pwm = "/soc/pwm@7e20c000";
				hvs = "/soc/hvs@7e400000";
				dsi1 = "/soc/dsi@7e700000";
				i2c1 = "/soc/i2c@7e804000";
				i2c2 = "/soc/i2c@7e805000";
				vec = "/soc/vec@7e806000";
				pixelvalve2 = "/soc/pixelvalve@7e807000";
				hdmi = "/soc/hdmi@7e902000";
				usb = "/soc/usb@7e980000";
				ethernet = "/soc/usb@7e980000/usb1@1/usbether@1";
				v3d = "/soc/v3d@7ec00000";
				vc4 = "/soc/gpu";
				local_intc = "/soc/local_intc";
				dpi = "/soc/dpi@7e208000";
				mmc = "/soc/mmc@7e300000";
				firmwarekms = "/soc/firmwarekms@7e600000";
				smi = "/soc/smi@7e600000";
				axiperf = "/soc/axiperf";
				firmware = "/soc/firmware";
				power = "/soc/power";
				fb = "/soc/fb";
				vchiq = "/soc/vchiq";
				vcsm = "/soc/vcsm";
				audio = "/soc/audio";
				sound = "/soc/sound";
				virtgpio = "/soc/virtgpio";
				expgpio = "/soc/expgpio";
				clk_osc = "/clocks/clock@3";
				clk_usb = "/clocks/clock@4";
				usbphy = "/phy";
				cpus = "/cpus";
				cpu0 = "/cpus/cpu@0";
				cpu1 = "/cpus/cpu@1";
				cpu2 = "/cpus/cpu@2";
				cpu3 = "/cpus/cpu@3";
				vdd_5v0_reg = "/fixedregulator_5v0";
				vdd_3v3_reg = "/fixedregulator_3v3";
				leds = "/leds";
				act_led = "/leds/act";
				pwr_led = "/leds/pwr";

## aliases
	i2c_arm	i2c_arm	=	"/soc/i2c@7e804000";
	i2c	i2c	=	"/soc/i2c@7e804000";
	i2c_vc	i2c_vc	=	"/soc/i2c@7e205000";
		cpu_thermal	=	"/thermal-zones/cpu-thermal";
	soc	soc	=	"/soc";
	dma	dma	=	"/soc/dma@7e007000";
	intc	intc	=	"/soc/interrupt-controller@7e00b200";
	watchdog	watchdog	=	"/soc/watchdog@7e100000";
		clocks	=	"/soc/cprman@7e101000";
	random	random	=	"/soc/rng@7e104000";
	mailbox	mailbox	=	"/soc/mailbox@7e00b880";
	gpio	gpio	=	"/soc/gpio@7e200000";
		dpi_gpio0	=	"/soc/gpio@7e200000/dpi_gpio0";
		emmc_gpio22	=	"/soc/gpio@7e200000/emmc_gpio22";
		emmc_gpio34	=	"/soc/gpio@7e200000/emmc_gpio34";
		emmc_gpio48	=	"/soc/gpio@7e200000/emmc_gpio48";
		gpclk0_gpio4	=	"/soc/gpio@7e200000/gpclk0_gpio4";
		gpclk1_gpio5	=	"/soc/gpio@7e200000/gpclk1_gpio5";
		gpclk1_gpio42	=	"/soc/gpio@7e200000/gpclk1_gpio42";
		gpclk1_gpio44	=	"/soc/gpio@7e200000/gpclk1_gpio44";
		gpclk2_gpio6	=	"/soc/gpio@7e200000/gpclk2_gpio6";
		gpclk2_gpio43	=	"/soc/gpio@7e200000/gpclk2_gpio43";
		i2c0_gpio0	=	"/soc/gpio@7e200000/i2c0_gpio0";
		i2c0_gpio28	=	"/soc/gpio@7e200000/i2c0_gpio28";
		i2c0_gpio44	=	"/soc/gpio@7e200000/i2c0_gpio44";
		i2c1_gpio2	=	"/soc/gpio@7e200000/i2c1_gpio2";
		i2c1_gpio44	=	"/soc/gpio@7e200000/i2c1_gpio44";
		i2c_slave_gpio18	=	"/soc/gpio@7e200000/i2c_slave_gpio18";
		jtag_gpio4	=	"/soc/gpio@7e200000/jtag_gpio4";
		jtag_gpio22	=	"/soc/gpio@7e200000/jtag_gpio22";
		pcm_gpio18	=	"/soc/gpio@7e200000/pcm_gpio18";
		pcm_gpio28	=	"/soc/gpio@7e200000/pcm_gpio28";
		pwm0_gpio12	=	"/soc/gpio@7e200000/pwm0_gpio12";
		pwm0_gpio18	=	"/soc/gpio@7e200000/pwm0_gpio18";
		pwm0_gpio40	=	"/soc/gpio@7e200000/pwm0_gpio40";
		pwm1_gpio13	=	"/soc/gpio@7e200000/pwm1_gpio13";
		pwm1_gpio19	=	"/soc/gpio@7e200000/pwm1_gpio19";
		pwm1_gpio41	=	"/soc/gpio@7e200000/pwm1_gpio41";
		pwm1_gpio45	=	"/soc/gpio@7e200000/pwm1_gpio45";
		sdhost_pins	=	"/soc/gpio@7e200000/sdhost_gpio48";
		sdhost_gpio48	=	"/soc/gpio@7e200000/sdhost_gpio48";
		spi0_gpio7	=	"/soc/gpio@7e200000/spi0_gpio7";
		spi0_gpio35	=	"/soc/gpio@7e200000/spi0_gpio35";
		spi1_gpio16	=	"/soc/gpio@7e200000/spi1_gpio16";
		spi2_gpio40	=	"/soc/gpio@7e200000/spi2_gpio40";
		uart0_gpio14	=	"/soc/gpio@7e200000/uart0_gpio14";
		uart0_ctsrts_gpio16	=	"/soc/gpio@7e200000/uart0_ctsrts_gpio16";
		uart0_ctsrts_gpio30	=	"/soc/gpio@7e200000/uart0_ctsrts_gpio30";
		uart0_gpio32	=	"/soc/gpio@7e200000/uart0_gpio32";
		uart0_gpio36	=	"/soc/gpio@7e200000/uart0_gpio36";
		uart0_ctsrts_gpio38	=	"/soc/gpio@7e200000/uart0_ctsrts_gpio38";
		uart1_gpio14	=	"/soc/gpio@7e200000/uart1_gpio14";
		uart1_ctsrts_gpio16	=	"/soc/gpio@7e200000/uart1_ctsrts_gpio16";
		uart1_gpio32	=	"/soc/gpio@7e200000/uart1_gpio32";
		uart1_ctsrts_gpio30	=	"/soc/gpio@7e200000/uart1_ctsrts_gpio30";
		uart1_gpio40	=	"/soc/gpio@7e200000/uart1_gpio40";
		uart1_ctsrts_gpio42	=	"/soc/gpio@7e200000/uart1_ctsrts_gpio42";
		spi0_pins	=	"/soc/gpio@7e200000/spi0_pins";
		spi0_cs_pins	=	"/soc/gpio@7e200000/spi0_cs_pins";
		i2c0_pins	=	"/soc/gpio@7e200000/i2c0";
		i2c1_pins	=	"/soc/gpio@7e200000/i2c1";
		i2s_pins	=	"/soc/gpio@7e200000/i2s";
		sdio_pins	=	"/soc/gpio@7e200000/sdio_pins";
		bt_pins	=	"/soc/gpio@7e200000/bt_pins";
		uart0_pins	=	"/soc/gpio@7e200000/uart0_pins";
		uart1_pins	=	"/soc/gpio@7e200000/uart1_pins";
		audio_pins	=	"/soc/gpio@7e200000/audio_pins";
serial1	uart0	uart0	=	"/soc/serial@7e201000";
mmc0	sdhost	sdhost	=	"/soc/mmc@7e202000";
	i2s	i2s	=	"/soc/i2s@7e203000";
	spi0	spi0	=	"/soc/spi@7e204000";
		spi	=	"/soc/spi@7e204000";
		spidev0	=	"/soc/spi@7e204000/spidev@0";
		spidev1	=	"/soc/spi@7e204000/spidev@1";
	i2c0	i2c0	=	"/soc/i2c@7e205000";
		pixelvalve0	=	"/soc/pixelvalve@7e206000";
		pixelvalve1	=	"/soc/pixelvalve@7e207000";
		dsi0	=	"/soc/dsi@7e209000";
	thermal	thermal	=	"/soc/thermal@7e212000";
	aux	aux	=	"/soc/aux@0x7e215000";
serial0	uart1	uart1	=	"/soc/serial@7e215040";
	spi1	spi1	=	"/soc/spi@7e215080";
	spi2	spi2	=	"/soc/spi@7e2150c0";
		pwm	=	"/soc/pwm@7e20c000";
		hvs	=	"/soc/hvs@7e400000";
		dsi1	=	"/soc/dsi@7e700000";
	i2c1	i2c1	=	"/soc/i2c@7e804000";
	i2c2	i2c2	=	"/soc/i2c@7e805000";
		vec	=	"/soc/vec@7e806000";
		pixelvalve2	=	"/soc/pixelvalve@7e807000";
		hdmi	=	"/soc/hdmi@7e902000";
	usb	usb	=	"/soc/usb@7e980000";
	ethernet0	ethernet	=	"/soc/usb@7e980000/usb1@1/usbether@1";
		v3d	=	"/soc/v3d@7ec00000";
		vc4	=	"/soc/gpu";
		local_intc	=	"/soc/local_intc";
		dpi	=	"/soc/dpi@7e208000";
mmc1	mmc	mmc	=	"/soc/mmc@7e300000";
		firmwarekms	=	"/soc/firmwarekms@7e600000";
		smi	=	"/soc/smi@7e600000";
	axiperf	axiperf	=	"/soc/axiperf";
		firmware	=	"/soc/firmware";
		power	=	"/soc/power";
	fb	fb	=	"/soc/fb";
	vchiq	vchiq	=	"/soc/vchiq";
		vcsm	=	"/soc/vcsm";
	audio	audio	=	"/soc/audio";
	sound	sound	=	"/soc/sound";
		virtgpio	=	"/soc/virtgpio";
		expgpio	=	"/soc/expgpio";
		clk_osc	=	"/clocks/clock@3";
		clk_usb	=	"/clocks/clock@4";
		usbphy	=	"/phy";
		cpus	=	"/cpus";
		cpu0	=	"/cpus/cpu@0";
		cpu1	=	"/cpus/cpu@1";
		cpu2	=	"/cpus/cpu@2";
		cpu3	=	"/cpus/cpu@3";
		vdd_5v0_reg	=	"/fixedregulator_5v0";
		vdd_3v3_reg	=	"/fixedregulator_3v3";
	leds	leds	=	"/leds";
		act_led	=	"/leds/act";
		pwr_led	=	"/leds/pwr";

## Sheet15
/sys/firmware/devicetree/base/soc/gpio@7e200000/
	audio_pins
	bt_pins
	dpi_gpio0
	emmc_gpio22
	emmc_gpio34
	emmc_gpio48
	gpclk0_gpio4
	gpclk1_gpio42
	gpclk1_gpio44
	gpclk1_gpio5
	gpclk2_gpio43
	gpclk2_gpio6
	i2c0
	i2c0_gpio0
	i2c0_gpio28
	i2c0_gpio44
	i2c1
	i2c1_gpio2
	i2c1_gpio44
	i2c_slave_gpio18
	i2s
	jtag_gpio22
	jtag_gpio4
	lowpan0_pins
	pcm_gpio18
	pcm_gpio28
	pwm0_gpio12
	pwm0_gpio18
	pwm0_gpio40
	pwm1_gpio13
	pwm1_gpio19
	pwm1_gpio41
	pwm1_gpio45
	sdhost_gpio48
	sdio_pins
	spi0_cs_pins
	spi0_gpio35
	spi0_gpio7
	spi0_pins
	spi1_gpio16
	spi2_gpio40
	uart0_ctsrts_gpio16
	uart0_ctsrts_gpio30
	uart0_ctsrts_gpio38
	uart0_gpio14
	uart0_gpio32
	uart0_gpio36
	uart0_pins
	uart1_ctsrts_gpio16
	uart1_ctsrts_gpio30
	uart1_ctsrts_gpio42
	uart1_gpio14
	uart1_gpio32
	uart1_gpio40
	uart1_pins

## rpi3_gpio_2
FUNC
ALT

phandle		0x84	0x32	0x33	0x34	0x35	0x36	0x37	0x38	0x39	0x3a	0x3b	0x3c	0x3d	0x3e	0x3f	0x40	0x41	0x42	0x43	0x44	0x45	0x46	0x47	0x48	0x49	0x4a	0x4b	0x4c	0xc	0x4d	0x4e	0x4f	0x50	0x51	0x52	0x53	0x54	0x55	0x56	0x57	0x58	0x59	0x5a	0x5b	0x5c	0xe	0xf	0x11	0x14	0xd	0x1a	0xa	0x9	0x13	0x1c
GPIO		lowpan0_pins	dpi_gpio0	emmc_gpio22	emmc_gpio34	emmc_gpio48	gpclk0_gpio4	gpclk1_gpio5	gpclk1_gpio42	gpclk1_gpio44	gpclk2_gpio6	gpclk2_gpio43	i2c0_gpio0	i2c0_gpio28	i2c0_gpio44	i2c1_gpio2	i2c1_gpio44	i2c_slave_gpio18	jtag_gpio4	jtag_gpio22	pcm_gpio18	pcm_gpio28	pwm0_gpio12	pwm0_gpio18	pwm0_gpio40	pwm1_gpio13	pwm1_gpio19	pwm1_gpio41	pwm1_gpio45	sdhost_gpio48	spi0_gpio7	spi0_gpio35	spi1_gpio16	spi2_gpio40	uart0_gpio14	uart0_ctsrts_gpio16	uart0_ctsrts_gpio30	uart0_gpio32	uart0_gpio36	uart0_ctsrts_gpio38	uart1_gpio14	uart1_ctsrts_gpio16	uart1_gpio32	uart1_ctsrts_gpio30	uart1_gpio40	uart1_ctsrts_gpio42	spi0_pins	spi0_cs_pins	i2c0	i2c1	i2s	sdio_pins	bt_pins	uart0_pins	uart1_pins	audio_pins
0	0x0		0x6					0x4					0x4
1	0x1		0x6					0x4					0x4
2	0x2		0x6					0x4					0x4
3	0x3		0x6					0x4					0x4
4	0x4		0x6				0x4					0x3
5	0x5		0x6					0x4					0x3
6	0x6		0x6					0x4					0x3
7	0x7		0x6					0x4					0x1
8	0x8		0x6					0x4					0x1
9	0x9		0x6					0x4					0x4
10	0xa		0x6					0x4					0x4
11	0xb		0x6					0x4					0x4
12	0xc		0x6					0x3				0x4
13	0xd		0x6					0x3					0x4
14	0xe		0x6					0x4					0x2
15	0xf		0x6					0x4					0x2
16	0x10		0x6					0x3			0x7					0x2
17	0x11		0x6					0x3			0x7					0x2
18	0x12		0x6					0x7			0x4			0x2					0x3					0x4
19	0x13		0x6					0x7			0x4					0x2					0x3					0x4
20	0x14		0x6					0x7			0x4					0x3					0x4
21	0x15		0x6					0x7			0x4					0x3					0x4
22	0x16		0x6	0x7					0x3
23	0x17	0x0	0x6	0x7					0x3
24	0x18	0x1	0x6	0x7					0x3
25	0x19	0x1	0x6	0x7					0x3
26	0x1a		0x6	0x7					0x3
27	0x1b		0x6	0x7					0x3

28	0x1c					0x4					0x6
29	0x1d					0x4					0x6
30	0x1e					0x6					0x7					0x2
31	0x1f					0x6					0x7					0x2
32	0x20					0x7					0x2					0x7
33	0x21					0x7					0x2					0x7
34	0x22				0x7					0x7
35	0x23				0x7					0x4					0x7
36	0x24				0x7					0x4					0x6					0x7
37	0x25				0x7					0x4					0x6					0x7
38	0x26				0x7					0x4					0x6					0x7
39	0x27				0x7					0x4					0x6					0x7
40	0x28					0x4					0x3					0x2					0x4
41	0x29					0x4					0x3					0x2					0x4
42	0x2a					0x4					0x3					0x2
43	0x2b					0x4					0x3					0x2					0x4
44	0x2c					0x4					0x5		0x6					0x3
45	0x2d					0x5		0x6					0x4					0x3
46	0x2e
47	0x2f
48	0x30					0x7					0x4
49	0x31					0x7					0x4
50	0x32					0x7					0x4
51	0x33					0x7					0x4
52	0x34					0x7					0x4
53	0x35					0x7					0x4

## rpi3_gpio
FUNC					4	1	4	4	4	7	4	7		4
ALT	2	3	3	3	0	0	0	0	0	0	0	0	1	0	2	3	4	4	0	2	0	5	0	0	5	0	0	0	0	0	4	4	0	3	3	3	2	2	5	5	5	5	5	5		0		0	0	0	3	0	3		0
				sdhost_pins					i2c0_pins	i2c1_pins	i2s_pins
phandle	0x32	0x33	0x34	0x35	0x36	0x37	0x38	0x39	0x3a	0x3b	0x3c	0x3d	0x3e	0x3f	0x40	0x41	0x42	0x43	0x44	0x45	0x46	0x47	0x48	0x49	0x4a	0x4b	0x4c	0xc	0x4d	0x4e	0x4f	0x50	0x51	0x52	0x53	0x54	0x55	0x56	0x57	0x58	0x59	0x5a	0x5b	0x5c		0xe	0xf	0x11	0x14	0xd	0x1a	0xa	0x9	0x13	0x1c
GPIO	dpi_gpio0	emmc_gpio22	emmc_gpio34	emmc_gpio48	gpclk0_gpio4	gpclk1_gpio5	gpclk1_gpio42	gpclk1_gpio44	gpclk2_gpio6	gpclk2_gpio43	i2c0_gpio0	i2c0_gpio28	i2c0_gpio44	i2c1_gpio2	i2c1_gpio44	i2c_slave_gpio18	jtag_gpio4	jtag_gpio22	pcm_gpio18	pcm_gpio28	pwm0_gpio12	pwm0_gpio18	pwm0_gpio40	pwm1_gpio13	pwm1_gpio19	pwm1_gpio41	pwm1_gpio45	sdhost_gpio48	spi0_gpio7	spi0_gpio35	spi1_gpio16	spi2_gpio40	uart0_gpio14	uart0_ctsrts_gpio16	uart0_ctsrts_gpio30	uart0_gpio32	uart0_gpio36	uart0_ctsrts_gpio38	uart1_gpio14	uart1_ctsrts_gpio16	uart1_gpio32	uart1_ctsrts_gpio30	uart1_gpio40	uart1_ctsrts_gpio42		spi0_pins	spi0_cs_pins	i2c0	i2c1	i2s	sdio_pins	bt_pins	uart0_pins	uart1_pins	audio_pins
0	x					x					x
1	x					x					x
2	x					x					x
3	x					x					x
4	x				x					x
5	x					x
6	x					x					x
7	x					x					x
8	x					x					x
9	x					x					x
10	x					x					x
11	x					x					x
12	x					x				x
13	x					x					x
14	x					x					x
15	x					x					x
16	x					x			x					x
17	x					x			x					x
18	x					x			x			x					x					x
19	x					x			x					x					x					x
20	x					x			x					x					x
21	x					x			x					x					x
22	x	x					x
23	x	x					x
24	x	x					x
25	x	x					x
26	x	x					x
27	x	x					x

28					x					x
29					x					x
30					x					x					x
31					x					x					x
32					x					x					x
33					x					x					x
34			x					x
35			x					x					x
36			x					x					x					x
37			x					x					x					x
38			x					x					x					x
39			x					x					x					x					x
40					x					x					x					x					x
41					x					x					x					x
42					x					x					x
43					x					x					x					x
44					x					x					x
45					x					x					x
46
47
48				x					x
49				x					x
50				x					x
51				x					x
52				x					x
53				x					x

## vcgencmd
version

## lib
/lib/					arm-linux-gnueabihf/				console-setup/				crda/				dhcpcd/				firmware/				ifupdown/				init/				lsb/				modprobe.d/				modules/				resolvconf/				systemd/					terminfo/				udev/
	arm-linux-gnueabihf/					libsystemd-shared-232.so
	console-setup/					network/
				resolv.conf
				system/
				systemd
				systemd-ac-power
	cpp					systemd-backlight
	crda/					systemd-binfmt
	dhcpcd/					systemd-cgroups-agent
	firmware/					systemd-cryptsetup
	ifupdown/					systemd-fsck
	init/					systemd-fsckd
	klibc-z-GH4vbo1mvhrmAe8pZWxAgGeP0.so					systemd-hibernate-resume
	ld-linux-armhf.so.3					systemd-hostnamed
	ld-linux.so.3					systemd-initctl
	libnih-dbus.so.1					systemd-journald
	libnih-dbus.so.1.0.0					systemd-localed
	libnih.so.1					systemd-logind
	libnih.so.1.0.0					systemd-modules-load
	lsb/					systemd-networkd
	modprobe.d/					systemd-networkd-wait-online
	modules/					systemd-quotacheck
	resolvconf/					systemd-random-seed
	systemd/					systemd-remount-fs
	terminfo/					systemd-reply-password
	udev/					systemd-resolved
				systemd-rfkill
				systemd-shutdown
				systemd-sleep
				systemd-socket-proxyd
				systemd-sysctl
				systemd-sysv-install
				systemd-timedated
				systemd-timesyncd
				systemd-udevd
				systemd-update-utmp
				systemd-user-sessions
				system-generators/
				system-preset/
				system-shutdown/
				system-sleep/

## lib_systemd
/lib/systemd/					network/				system/					system-generators/				system-preset/				system-shutdown/				system-sleep/
	libsystemd-shared-232.so					alsa-restore.service
	network/					alsa-state.service
	resolv.conf					alsa-utils.service
	system/					apply_noobs_os_config.service
	systemd					apt-daily.service
	systemd-ac-power					apt-daily.timer
	systemd-backlight					apt-daily-upgrade.service
	systemd-binfmt					apt-daily-upgrade.timer
	systemd-cgroups-agent					auth-rpcgss-module.service
	systemd-cryptsetup					autovt@.service
	systemd-fsck					avahi-daemon.service
	systemd-fsckd					avahi-daemon.socket
	systemd-hibernate-resume					basic.target
	systemd-hostnamed					basic.target.wants/
	systemd-initctl					alsa-restore.service -> ../alsa-restore.service
	systemd-journald					alsa-state.service -> ../alsa-state.service
	systemd-localed					bluetooth.service
	systemd-logind					bluetooth.target
	systemd-modules-load					bootlogd.service
	systemd-networkd					bootlogs.service
	systemd-networkd-wait-online					bootmisc.service
	systemd-quotacheck					busnames.target
	systemd-random-seed					busnames.target.wants/
	systemd-remount-fs					checkfs.service
	systemd-reply-password					checkroot-bootclean.service
	systemd-resolved					checkroot.service
	systemd-rfkill					console-getty.service
	systemd-shutdown					console-setup.service
	systemd-sleep					container-getty@.service
	systemd-socket-proxyd					cron.service
	systemd-sysctl					cryptdisks-early.service
	systemd-sysv-install					cryptdisks.service
	systemd-timedated					cryptsetup-pre.target
	systemd-timesyncd					cryptsetup.target
	systemd-udevd					ctrl-alt-del.target
	systemd-update-utmp					dbus-org.freedesktop.hostname1.service
	systemd-user-sessions					dbus-org.freedesktop.locale1.service
	system-generators/					dbus-org.freedesktop.login1.service
	system-preset/					dbus-org.freedesktop.network1.service
	system-shutdown/					dbus-org.freedesktop.resolve1.service
	system-sleep/					dbus-org.freedesktop.timedate1.service
				dbus.service
				dbus.socket
				debug-shell.service
				default.target
				dev-hugepages.mount
				dev-mqueue.mount
				dhcpcd.service
				emergency.service
				emergency.target
				exit.target
				fake-hwclock.service
				final.target
				fuse.service
				getty@.service
				getty-static.service
				getty.target
				getty.target.wants/
				getty-static.service -> ../getty-static.service
				graphical.target
				graphical.target.wants/
				systemd-update-utmp-runlevel.service -> ../systemd-update-utmp-runlevel.service
				halt.service
				halt.target
				halt.target.wants/
				plymouth-halt.service -> ../plymouth-halt.service
				hciuart.service
				hibernate.target
				hostname.service
				hwclock.service
				hybrid-sleep.target
				ifup@.service
				initrd-cleanup.service
				initrd-fs.target
				initrd-parse-etc.service
				initrd-root-device.target
				initrd-root-fs.target
				initrd-switch-root.service
				initrd-switch-root.target
				initrd-switch-root.target.wants/
				plymouth-start.service -> ../plymouth-start.service
				plymouth-switch-root.service -> ../plymouth-switch-root.service
				initrd.target
				initrd-udevadm-cleanup-db.service
				kexec.target
				kexec.target.wants/
				plymouth-kexec.service -> ../plymouth-kexec.service
				keyboard-setup.service
				killprocs.service
				kmod.service
				kmod-static-nodes.service
				local-fs-pre.target
				local-fs.target
				local-fs.target.wants/
				systemd-remount-fs.service -> ../systemd-remount-fs.service
				machine.slice
				module-init-tools.service
				motd.service
				mountall-bootclean.service
				mountall.service
				mountdevsubfs.service
				mountkernfs.service
				mountnfs-bootclean.service
				mountnfs.service
				multi-user.target
				multi-user.target.wants/
				dbus.service -> ../dbus.service
				getty.target -> ../getty.target
				plymouth-quit.service -> ../plymouth-quit.service
				plymouth-quit-wait.service -> ../plymouth-quit-wait.service
				systemd-ask-password-wall.path -> ../systemd-ask-password-wall.path
				systemd-logind.service -> ../systemd-logind.service
				systemd-update-utmp-runlevel.service -> ../systemd-update-utmp-runlevel.service
				systemd-user-sessions.service -> ../systemd-user-sessions.service
				networking.service
				network-online.target
				network-pre.target
				network.target
				nfs-client.target
				nfs-common.service
				nfs-config.service
				nfs-idmapd.service
				nfs-utils.service
				nss-lookup.target
				nss-user-lookup.target
				paths.target
				paxctld.service
				plymouth-halt.service
				plymouth-kexec.service
				plymouth-log.service
				plymouth-poweroff.service
				plymouth-quit.service
				plymouth-quit-wait.service
				plymouth-read-write.service
				plymouth-reboot.service
				plymouth.service
				plymouth-start.service
				plymouth-switch-root.service
				polkit.service
				portmap.service
				poweroff.target
				poweroff.target.wants/
				plymouth-poweroff.service -> ../plymouth-poweroff.service
				printer.target
				proc-fs-nfsd.mount
				procps.service
				proc-sys-fs-binfmt_misc.automount
				proc-sys-fs-binfmt_misc.mount
				quotaon.service
				raspberrypi-net-mods.service
				rc-local.service
				rc.local.service
				rc-local.service.d/
				debian.conf
				rc.service
				rcS.service
				reboot.service
				reboot.target
				reboot.target.wants/
				plymouth-reboot.service -> ../plymouth-reboot.service
				regenerate_ssh_host_keys.service
				remote-fs-pre.target
				remote-fs.target
				rescue.service
				rescue.target
				rescue.target.wants/
				systemd-update-utmp-runlevel.service -> ../systemd-update-utmp-runlevel.service
				rmnologin.service
				rpcbind.service
				rpcbind.socket
				rpcbind.target
				rpc-gssd.service
				rpc-statd-notify.service
				rpc-statd.service
				rpc-svcgssd.service
				rpi-display-backlight.service
				rsync.service
				rsyslog.service
				runlevel0.target
				runlevel1.target
				runlevel1.target.wants/
				runlevel2.target
				runlevel2.target.wants/
				runlevel3.target
				runlevel3.target.wants/
				runlevel4.target
				runlevel4.target.wants/
				runlevel5.target
				runlevel5.target.wants/
				runlevel6.target
				run-rpc_pipefs.mount
				sendsigs.service
				serial-getty@.service
				shutdown.target
				sigpwr.target
				single.service
				sleep.target
				slices.target
				smartcard.target
				sockets.target
				sockets.target.wants/
				dbus.socket -> ../dbus.socket
				systemd-initctl.socket -> ../systemd-initctl.socket
				systemd-journald-audit.socket -> ../systemd-journald-audit.socket
				systemd-journald-dev-log.socket -> ../systemd-journald-dev-log.socket
				systemd-journald.socket -> ../systemd-journald.socket
				systemd-udevd-control.socket -> ../systemd-udevd-control.socket
				systemd-udevd-kernel.socket -> ../systemd-udevd-kernel.socket
				sound.target
				ssh.service
				ssh@.service
				ssh.socket
				sshswitch.service
				stop-bootlogd.service
				stop-bootlogd-single.service
				sudo.service
				suspend.target
				swap.target
				sys-fs-fuse-connections.mount
				sysinit.target
				sysinit.target.wants/
				cryptsetup.target -> ../cryptsetup.target
				dev-hugepages.mount -> ../dev-hugepages.mount
				dev-mqueue.mount -> ../dev-mqueue.mount
				kmod-static-nodes.service -> ../kmod-static-nodes.service
				plymouth-read-write.service -> ../plymouth-read-write.service
				plymouth-start.service -> ../plymouth-start.service
				proc-sys-fs-binfmt_misc.automount -> ../proc-sys-fs-binfmt_misc.automount
				sys-fs-fuse-connections.mount -> ../sys-fs-fuse-connections.mount
				sys-kernel-config.mount -> ../sys-kernel-config.mount
				sys-kernel-debug.mount -> ../sys-kernel-debug.mount
				systemd-ask-password-console.path -> ../systemd-ask-password-console.path
				systemd-binfmt.service -> ../systemd-binfmt.service
				systemd-hwdb-update.service -> ../systemd-hwdb-update.service
				systemd-journald.service -> ../systemd-journald.service
				systemd-journal-flush.service -> ../systemd-journal-flush.service
				systemd-machine-id-commit.service -> ../systemd-machine-id-commit.service
				systemd-modules-load.service -> ../systemd-modules-load.service
				systemd-random-seed.service -> ../systemd-random-seed.service
				systemd-sysctl.service -> ../systemd-sysctl.service
				systemd-tmpfiles-setup-dev.service -> ../systemd-tmpfiles-setup-dev.service
				systemd-tmpfiles-setup.service -> ../systemd-tmpfiles-setup.service
				systemd-udevd.service -> ../systemd-udevd.service
				systemd-udev-trigger.service -> ../systemd-udev-trigger.service
				systemd-update-utmp.service -> ../systemd-update-utmp.service
				sys-kernel-config.mount
				sys-kernel-debug.mount
				syslog.socket
				systemd-ask-password-console.path
				systemd-ask-password-console.service
				systemd-ask-password-plymouth.path
				systemd-ask-password-plymouth.service
				systemd-ask-password-wall.path
				systemd-ask-password-wall.service
				systemd-backlight@.service
				systemd-binfmt.service
				systemd-exit.service
				systemd-fsckd.service
				systemd-fsckd.socket
				systemd-fsck-root.service
				systemd-fsck@.service
				systemd-halt.service
				systemd-hibernate-resume@.service
				systemd-hibernate.service
				systemd-hostnamed.service
				systemd-hwdb-update.service
				systemd-hybrid-sleep.service
				systemd-initctl.service
				systemd-initctl.socket
				systemd-journald-audit.socket
				systemd-journald-dev-log.socket
				systemd-journald.service
				systemd-journald.socket
				systemd-journal-flush.service
				systemd-kexec.service
				systemd-localed.service
				systemd-logind.service
				systemd-machine-id-commit.service
				systemd-modules-load.service
				systemd-networkd.service
				systemd-networkd.socket
				systemd-networkd-wait-online.service
				systemd-poweroff.service
				systemd-quotacheck.service
				systemd-random-seed.service
				systemd-reboot.service
				systemd-remount-fs.service
				systemd-resolved.service
				systemd-resolved.service.d/
				resolvconf.conf
				systemd-rfkill.service
				systemd-rfkill.socket
				systemd-suspend.service
				systemd-sysctl.service
				systemd-timedated.service
				systemd-timesyncd.service
				systemd-timesyncd.service.d/
				disable-with-time-daemon.conf
				systemd-tmpfiles-clean.service
				systemd-tmpfiles-clean.timer
				systemd-tmpfiles-setup-dev.service
				systemd-tmpfiles-setup.service
				systemd-udevd-control.socket
				systemd-udevd-kernel.socket
				systemd-udevd.service
				systemd-udev-settle.service
				systemd-udev-trigger.service
				systemd-update-utmp-runlevel.service
				systemd-update-utmp.service
				systemd-user-sessions.service
				system.slice
				system-update.target
				timers.target
				timers.target.wants/
				systemd-tmpfiles-clean.timer -> ../systemd-tmpfiles-clean.timer
				time-sync.target
				triggerhappy.service
				triggerhappy.socket
				udev.service
				umountfs.service
				umountnfs.service
				umountroot.service
				umount.target
				urandom.service
				usb_modeswitch@.service
				user@.service
				user.slice
				wifi-country.service
				wpa_supplicant.service
				wpa_supplicant@.service
				x11-common.service

## systemd
static	waiting		proc-sys-fs-binfmt_misc.automount

			dev-disk-by\x2did-mmc\x2dSB16G_0x63a918f8.device
			dev-disk-by\x2did-mmc\x2dSB16G_0x63a918f8\x2dpart1.device
			dev-disk-by\x2did-mmc\x2dSB16G_0x63a918f8\x2dpart2.device
			dev-disk-by\x2dlabel-boot.device
			dev-disk-by\x2dlabel-rootfs.device
			dev-disk-by\x2dpartuuid-91f82aae\x2d01.device
			dev-disk-by\x2dpartuuid-91f82aae\x2d02.device
			dev-disk-by\x2dpath-platform\x2d3f202000.mmc.device
			dev-disk-by\x2dpath-platform\x2d3f202000.mmc\x2dpart1.device
			dev-disk-by\x2dpath-platform\x2d3f202000.mmc\x2dpart2.device
			dev-disk-by\x2duuid-90a83158\x2d560d\x2d48ee\x2d9de9\x2d40c51d93c287.device
			dev-disk-by\x2duuid-A365\x2d6756.device
			dev-mmcblk0.device
			dev-mmcblk0p1.device
			dev-mmcblk0p2.device
			dev-ram0.device
			dev-ram1.device
			dev-ram10.device
			dev-ram11.device
			dev-ram12.device
			dev-ram13.device
			dev-ram14.device
			dev-ram15.device
			dev-ram2.device
			dev-ram3.device
			dev-ram4.device
			dev-ram5.device
			dev-ram6.device
			dev-ram7.device
			dev-ram8.device
			dev-ram9.device
			dev-rfkill.device
			dev-serial0.device
			dev-serial1.device
			dev-ttyAMA0.device
			dev-ttyprintk.device
			dev-ttyS0.device
			sys-devices-platform-rpi_backlight-backlight-rpi_backlight.device
			sys-devices-platform-soc-3f201000.serial-tty-ttyAMA0-hci0.device
			sys-devices-platform-soc-3f201000.serial-tty-ttyAMA0.device
			sys-devices-platform-soc-3f202000.mmc-mmc_host-mmc0-mmc0:aaaa-block-mmcblk0-mmcblk0p1.device
			sys-devices-platform-soc-3f202000.mmc-mmc_host-mmc0-mmc0:aaaa-block-mmcblk0-mmcblk0p2.device
			sys-devices-platform-soc-3f202000.mmc-mmc_host-mmc0-mmc0:aaaa-block-mmcblk0.device
			sys-devices-platform-soc-3f215040.serial-tty-ttyS0.device
			sys-devices-platform-soc-3f300000.mmc-mmc_host-mmc1-mmc1:0001-mmc1:0001:1-net-wlan0.device
			sys-devices-platform-soc-3f980000.usb-usb1-1\x2d1-1\x2d1.1-1\x2d1.1:1.0-net-eth0.device
			sys-devices-platform-soc-soc:audio-bcm2835_alsa-sound-card0.device
			sys-devices-virtual-block-ram0.device
			sys-devices-virtual-block-ram1.device
			sys-devices-virtual-block-ram10.device
			sys-devices-virtual-block-ram11.device
			sys-devices-virtual-block-ram12.device
			sys-devices-virtual-block-ram13.device
			sys-devices-virtual-block-ram14.device
			sys-devices-virtual-block-ram15.device
			sys-devices-virtual-block-ram2.device
			sys-devices-virtual-block-ram3.device
			sys-devices-virtual-block-ram4.device
			sys-devices-virtual-block-ram5.device
			sys-devices-virtual-block-ram6.device
			sys-devices-virtual-block-ram7.device
			sys-devices-virtual-block-ram8.device
			sys-devices-virtual-block-ram9.device
			sys-devices-virtual-misc-rfkill.device
			sys-devices-virtual-tty-ttyprintk.device
			sys-module-configfs.device
			sys-subsystem-bluetooth-devices-hci0.device
			sys-subsystem-net-devices-eth0.device
			sys-subsystem-net-devices-wlan0.device

generated			-.mount
generated			boot.mount
static		inactive	dev-hugepages.mount
static			dev-mqueue.mount
static			proc-fs-nfsd.mount
static		inactive	proc-sys-fs-binfmt_misc.mount
static			run-rpc_pipefs.mount
			run-user-1000.mount
static		inactive	sys-fs-fuse-connections.mount
static			sys-kernel-config.mount
static			sys-kernel-debug.mount
			tmp.mount

static		inactive	systemd-ask-password-console.path
static			systemd-ask-password-plymouth.path
static			systemd-ask-password-wall.path

			init.scope
transient			session-c1.scope

static	exited		alsa-restore.service
static		inactive	alsa-state.service
masked			alsa-utils.service
			apparmor.service
disabled			apply_noobs_os_config.service
static		inactive	apt-daily-upgrade.service
static		inactive	apt-daily.service
			auditd.service
		inactive	auth-rpcgss-module.service
disabled			autologin@.service
enabled			autovt@.service
enabled			avahi-daemon.service
enabled			bluetooth.service
			console-screen.service
masked			bootlogd.service
masked			bootlogs.service
masked			bootmisc.service
masked			checkfs.service
masked			checkroot-bootclean.service
masked			checkroot.service
disabled			console-getty.service
enabled	exited		console-setup.service
static			container-getty@.service
enabled			cron.service
masked			cryptdisks-early.service
masked			cryptdisks.service
enabled			dbus-org.bluez.service
enabled			dbus-org.freedesktop.Avahi.service
static			dbus-org.freedesktop.hostname1.service
static			dbus-org.freedesktop.locale1.service
static			dbus-org.freedesktop.login1.service
disabled			dbus-org.freedesktop.network1.service
disabled			dbus-org.freedesktop.resolve1.service
static			dbus-org.freedesktop.timedate1.service
static			dbus.service
disabled			debug-shell.service
enabled			dhcpcd.service
enabled			dhcpcd5.service
			display-manager.service
generated	exited		dphys-swapfile.service
static		inactive	emergency.service
enabled	exited		fake-hwclock.service
masked			fuse.service
static		inactive	getty-static.service
enabled			getty@.service
			getty@tty1.service
			gssproxy.service
masked			halt.service
enabled			hciuart.service
			kbd.service
masked			hostname.service
masked			hwclock.service
static			ifup@.service
static			initrd-cleanup.service
static			initrd-parse-etc.service
static			initrd-switch-root.service
static			initrd-udevadm-cleanup-db.service
enabled	exited		keyboard-setup.service
masked			killprocs.service
static	exited		kmod-static-nodes.service
static			kmod.service
static			module-init-tools.service
masked			motd.service
masked			mountall-bootclean.service
masked			mountall.service
masked			mountdevsubfs.service
masked			mountkernfs.service
masked			mountnfs-bootclean.service
masked			mountnfs.service
enabled	exited		networking.service
			nfs-blkmap.service
masked			nfs-common.service
static		inactive	nfs-config.service
static			nfs-idmapd.service
			nfs-server.service
static		inactive	nfs-utils.service
disabled			paxctld.service
static			plymouth-halt.service
static			plymouth-kexec.service
static			plymouth-log.service
static			plymouth-poweroff.service
static		inactive	plymouth-quit-wait.service
static		inactive	plymouth-quit.service
static		inactive	plymouth-read-write.service
static			plymouth-reboot.service
static		inactive	plymouth-start.service
static			plymouth-switch-root.service
static			plymouth.service
static			polkit.service
disabled			portmap.service
static			procps.service
static			quotaon.service
enabled		inactive	raspberrypi-net-mods.service
generated	exited		raspi-config.service
static	exited		rc-local.service
static			rc.local.service
masked			rc.service
masked			rcS.service
masked			reboot.service
disabled		inactive	regenerate_ssh_host_keys.service
static		inactive	rescue.service
masked			rmnologin.service
static		inactive	rpc-gssd.service
disabled			rpc-statd-notify.service
disabled			rpc-statd.service
static		inactive	rpc-svcgssd.service
disabled			rpcbind.service
enabled			rpi-display-backlight.service
enabled		inactive	rsync.service
enabled			rsyslog.service
masked			sendsigs.service
disabled			serial-getty@.service
			serial-getty@ttyS0.service
masked			single.service
disabled		inactive	ssh.service
static			ssh@.service
enabled		inactive	sshswitch.service
masked			stop-bootlogd-single.service
masked			stop-bootlogd.service
disabled			sudo.service
enabled			syslog.service
static		inactive	systemd-ask-password-console.service
static		inactive	systemd-ask-password-plymouth.service
static		inactive	systemd-ask-password-wall.service
static			systemd-backlight@.service
	exited		systemd-backlight@backlight:rpi_backlight.service
static		inactive	systemd-binfmt.service
static			systemd-exit.service
static	exited		systemd-fsck-root.service
static			systemd-fsck@.service
	exited		systemd-fsck@dev-disk-by\x2dpartuuid-91f82aae\x2d01.service
static		inactive	systemd-fsckd.service
static			systemd-halt.service
static			systemd-hibernate-resume@.service
static			systemd-hibernate.service
static			systemd-hostnamed.service
static		inactive	systemd-hwdb-update.service
static		inactive	systemd-initctl.service
static			systemd-journal-flush.service
static			systemd-journald.service
static			systemd-kexec.service
static			systemd-localed.service
static			systemd-logind.service
static		inactive	systemd-machine-id-commit.service
static			systemd-modules-load.service
static			systemd-modules-load.service
disabled			systemd-networkd-wait-online.service
disabled			systemd-networkd.service
static			systemd-poweroff.service
static		inactive	systemd-quotacheck.service
static			systemd-random-seed.service
static			systemd-reboot.service
static			systemd-remount-fs.service
disabled			systemd-resolved.service
static		inactive	systemd-rfkill.service
static			systemd-suspend.service
static			systemd-sysctl.service
			systemd-sysusers.service
static			systemd-timedated.service
enabled			systemd-timesyncd.service
static		inactive	systemd-tmpfiles-clean.service
static			systemd-tmpfiles-setup-dev.service
static			systemd-tmpfiles-setup.service
static			systemd-udev-settle.service
static			systemd-udev-trigger.service
static			systemd-udevd.service
			systemd-update-done.service
static		inactive	systemd-update-utmp-runlevel.service
static			systemd-update-utmp.service
static			systemd-user-sessions.service
			systemd-vconsole-setup.service
enabled			triggerhappy.service
static			udev.service
masked			umountfs.service
masked			umountnfs.service
masked			umountroot.service
static			urandom.service
static			usb_modeswitch@.service
static			user@.service
			user@1000.service
enabled		inactive	wifi-country.service
disabled			wpa_supplicant.service
disabled			wpa_supplicant@.service
masked			x11-common.service

			-.slice
static			machine.slice
			system-getty.slice
			system-serial\x2dgetty.slice
			system-systemd\x2dbacklight.slice
			system-systemd\x2dfsck.slice
static			system.slice
transient			user-1000.slice
static			user.slice

enabled			avahi-daemon.socket
static			dbus.socket
disabled			rpcbind.socket
disabled			ssh.socket
static			syslog.socket
static			systemd-fsckd.socket
static			systemd-initctl.socket
static		inactive	systemd-journald-audit.socket
static			systemd-journald-dev-log.socket
static			systemd-journald.socket
disabled			systemd-networkd.socket
static			systemd-rfkill.socket
static			systemd-udevd-control.socket
static			systemd-udevd-kernel.socket
enabled			triggerhappy.socket

			var-swap.swap

static			basic.target
static			bluetooth.target
static			busnames.target
static			cryptsetup-pre.target
static			cryptsetup.target
disabled			ctrl-alt-del.target
static			default.target
static		inactive	emergency.target
disabled			exit.target
static			final.target
static			getty.target
static			graphical.target
disabled			halt.target
static			hibernate.target
static			hybrid-sleep.target
static			initrd-fs.target
static			initrd-root-device.target
static			initrd-root-fs.target
static			initrd-switch-root.target
static			initrd.target
disabled			kexec.target
static			local-fs-pre.target
static			local-fs.target
static			multi-user.target
static		inactive	network-online.target
static		inactive	network-pre.target
static			network.target
enabled			nfs-client.target
static			nss-lookup.target
static		inactive	nss-user-lookup.target
static			paths.target
disabled			poweroff.target
static			printer.target
disabled			reboot.target
static			remote-fs-pre.target
enabled			remote-fs.target
disabled		inactive	rescue.target
static			rpcbind.target
disabled			runlevel0.target
disabled			runlevel1.target
static			runlevel2.target
static			runlevel3.target
static			runlevel4.target
static			runlevel5.target
disabled			runlevel6.target
static		inactive	shutdown.target
static			sigpwr.target
static			sleep.target
static			slices.target
static			smartcard.target
static			sockets.target
static			sound.target
static			suspend.target
static			swap.target
static			sysinit.target
static			system-update.target
static			time-sync.target
static			timers.target
static		inactive	umount.target

enabled			apt-daily-upgrade.timer
enabled			apt-daily.timer
static			systemd-tmpfiles-clean.timer

## udev
				systemd-udevd(8)
				udev(7)
				udevadm(8)

/etc/udev/
	hwdb.d/
	rules.d/
		99-com.rules
	udev.conf					systemd-udevd main configuration file			Allows the user to override default udev values

/lib/udev/
	ata_id
	cdrom_id
	collect
	hid2hci
	hwclock-set
	hwdb.bin
	hwdb.d/
		20-acpi-vendor.hwdb
		20-bluetooth-vendor-product.hwdb
		20-net-ifname.hwdb
		20-OUI.hwdb
		20-pci-classes.hwdb
		20-pci-vendor-model.hwdb
		20-sdio-classes.hwdb
		20-sdio-vendor-model.hwdb
		20-usb-classes.hwdb
		20-usb-vendor-model.hwdb
		60-evdev.hwdb
		60-keyboard.hwdb
		69-libmtp.hwdb
		70-mouse.hwdb
		70-pointingstick.hwdb
		70-touchpad.hwdb
	ifupdown-hotplug
	mtd_probe
	mtp-probe
	rules.d/
		10-local-rpi.rules
		15-i2c-modprobe.rules
		40-usb_modeswitch.rules
		50-firmware.rules
		50-udev-default.rules
		55-dm.rules
		60-block.rules
		60-cdrom_id.rules
		60-crda.rules
		60-drm.rules
		60-evdev.rules
		60-persistent-alsa.rules
		60-persistent-input.rules
		60-persistent-storage-dm.rules
		60-persistent-storage.rules
		60-persistent-storage-tape.rules
		60-persistent-v4l.rules
		60-serial.rules
		60-triggerhappy.rules
		64-btrfs.rules
		69-libmtp.rules
		70-debian-uaccess.rules
		70-mouse.rules
		70-power-switch.rules
		70-touchpad.rules
		70-uaccess.rules
		71-seat.rules
		73-seat-late.rules
		73-special-net-names.rules
		73-usb-net-by-mac.rules
		75-net-description.rules
		75-probe_mtd.rules
		78-sound-card.rules
		80-debian-compat.rules
		80-drivers.rules
		80-ifupdown.rules
		80-net-setup-link.rules
		85-hwclock.rules
		85-regulatory.rules
		90-alsa-restore.rules
		90-console-setup.rules
		97-hid2hci.rules
		99-systemd.rules
	scsi_id
	usb_modeswitch
	v4l_id

## Sheet16
simple-bus			soc	0x31	soc
brcm,bcm2835-dma			dma	0xb		dma					@	7e007000
brcm,bcm2836-armctrl-ic			intc	0x1		interrupt-controller					@	7e00b200
brcm,bcm2835-pm-wdt			watchdog	0x26		watchdog					@	7e100000
brcm,bcm2835-cprman			clocks	0x8		cprman					@	7e101000
brcm,bcm2835-rng			random	0x27		rng					@	7e104000
brcm,bcm2835-mbox			mailbox	0x1b		mailbox					@	7e00b880
brcm,bcm2835-gpio			gpio	0x10		gpio					@	7e200000
				0x84			lowpan0_pins
			dpi_gpio0	0x32			dpi_gpio0
			emmc_gpio22	0x33			emmc_gpio22
			emmc_gpio34	0x34			emmc_gpio34
			emmc_gpio48	0x35			emmc_gpio48
			gpclk0_gpio4	0x36			gpclk0_gpio4
			gpclk1_gpio5	0x37			gpclk1_gpio5
			gpclk1_gpio42	0x38			gpclk1_gpio42
			gpclk1_gpio44	0x39			gpclk1_gpio44
			gpclk2_gpio6	0x3a			gpclk2_gpio6
			gpclk2_gpio43	0x3b			gpclk2_gpio43
			i2c0_gpio0	0x3c			i2c0_gpio0
			i2c0_gpio28	0x3d			i2c0_gpio28
			i2c0_gpio44	0x3e			i2c0_gpio44
			i2c1_gpio2	0x3f			i2c1_gpio2
			i2c1_gpio44	0x40			i2c1_gpio44
			i2c_slave_gpio18	0x41			i2c_slave_gpio18
			jtag_gpio4	0x42			jtag_gpio4
			jtag_gpio22	0x43			jtag_gpio22
			pcm_gpio18	0x44			pcm_gpio18
			pcm_gpio28	0x45			pcm_gpio28
			pwm0_gpio12	0x46			pwm0_gpio12
			pwm0_gpio18	0x47			pwm0_gpio18
			pwm0_gpio40	0x48			pwm0_gpio40
			pwm1_gpio13	0x49			pwm1_gpio13
			pwm1_gpio19	0x4a			pwm1_gpio19
			pwm1_gpio41	0x4b			pwm1_gpio41
			pwm1_gpio45	0x4c			pwm1_gpio45
		sdhost_pins	sdhost_gpio48	0xc			sdhost_gpio48
			spi0_gpio7	0x4d			spi0_gpio7
			spi0_gpio35	0x4e			spi0_gpio35
			spi1_gpio16	0x4f			spi1_gpio16
			spi2_gpio40	0x50			spi2_gpio40
			uart0_gpio14	0x51			uart0_gpio14
			uart0_ctsrts_gpio16	0x52			uart0_ctsrts_gpio16
			uart0_ctsrts_gpio30	0x53			uart0_ctsrts_gpio30
			uart0_gpio32	0x54			uart0_gpio32
			uart0_gpio36	0x55			uart0_gpio36
			uart0_ctsrts_gpio38	0x56			uart0_ctsrts_gpio38
			uart1_gpio14	0x57			uart1_gpio14
			uart1_ctsrts_gpio16	0x58			uart1_ctsrts_gpio16
			uart1_gpio32	0x59			uart1_gpio32
			uart1_ctsrts_gpio30	0x5a			uart1_ctsrts_gpio30
			uart1_gpio40	0x5b			uart1_gpio40
			uart1_ctsrts_gpio42	0x5c			uart1_ctsrts_gpio42
			spi0_pins	0xe			spi0_pins
			spi0_cs_pins	0xf			spi0_cs_pins
			i2c0_pins	0x11			i2c0
			i2c1_pins	0x14			i2c1
			i2s_pins	0xd			i2s
			sdio_pins	0x1a			sdio_pins
			bt_pins	0xa			bt_pins
			uart0_pins	0x9			uart0_pins
			uart1_pins	0x13			uart1_pins
			audio_pins	0x1c			audio_pins
brcm,bcm2835-pl011", "arm,pl011", "arm,primecell"		serial1	uart0	0x1f		serial					@	7e201000	0x9	0xa
brcm,bcm2835-sdhost		mmc0	sdhost	0x28		mmc					@	7e202000	0xc					bus-width = <0x4>
brcm,bcm2835-i2s			i2s	0x21		i2s					@	7e203000	0xd
brcm,bcm2835-spi		spi	spi0	0x22		spi					@	7e204000	0xe	0xf		cs-gpios	0x10	0x8	0x1	0x10	0x7	0x1
atmel,at86rf233				0x83			at86rf233					@	0
spidev			spidev0	0x5d			spidev					@	0
spidev			spidev1	0x5e			spidev					@	1
brcm,bcm2835-i2c		i2c0	i2c_vc	0x23		i2c					@	7e205000	0x11
brcm,bcm2835-pixelvalve0			pixelvalve0	0x5f		pixelvalve					@	7e206000
brcm,bcm2835-pixelvalve1			pixelvalve1	0x60		pixelvalve					@	7e207000
brcm,bcm2835-dsi0			dsi0	0x5		dsi					@	7e209000
brcm,bcm2837-thermal			thermal	0x2		thermal					@	7e212000
brcm,bcm2835-aux			aux	0x12		aux					@	0x7e215000
brcm,bcm2835-aux-uart		serial0	uart1	0x20		serial					@	7e215040	0x13
brcm,bcm2835-aux-spi			spi1	0x61		spi					@	7e215080
brcm,bcm2835-aux-spi			spi2	0x62		spi					@	7e2150c0
brcm,bcm2835-pwm			pwm	0x63		pwm					@	7e20c000
brcm,bcm2835-hvs			hvs	0x64		hvs					@	7e400000
brcm,bcm2835-dsi1			dsi1	0x6		dsi					@	7e700000
brcm,bcm2835-i2c	i2c	i2c1	i2c_arm	0x24		i2c					@	7e804000	0x14
maxim,ds3231				0x7b			ds3231					@	68
brcm,bcm2835-i2c			i2c2	0x15		i2c					@	7e805000
brcm,bcm2835-vec			vec	0x65		vec
brcm,bcm2835-pixelvalve2			pixelvalve2	0x66		pixelvalve
brcm,bcm2835-hdmi			hdmi	0x67		hdmi					hpd-gpios	0x17	0x4	0x1
brcm,bcm2708-usb			usb	0x68		usb					@	7e980000
usb424,9514							usb1					@	1
		ethernet0	ethernet	0x69				usbether				@	1
brcm,vc4-v3d			v3d	0x6a		v3d
brcm,bcm2835-vc4			vc4	0x6b		gpu
brcm,bcm2836-l1-intc			local_intc	0x3		local_intc
brcm,bcm2835-dpi			dpi	0x6c		dpi					@	7e208000
brcm,bcm2835-mmc", "brcm,bcm2835-sdhci		mmc1	mmc	0x6d		mmc					@	7e300000	0x1a			non-removable		bus-width = <0x4>
raspberrypi,rpi-firmware-kms			firmwarekms	0x6e		firmwarekms					@	7e600000
brcm,bcm2835-smi			smi	0x6f		smi					@	7e600000
brcm,bcm2835-axiperf			axiperf	0x29		axiperf
brcm,bcm2835-gpiomem						gpiomem
raspberrypi,bcm2835-firmware			firmware	0x7		firmware
raspberrypi,bcm2835-power			power	0x16		power
brcm,bcm2708-fb			fb	0x70		fb
brcm,bcm2835-vchiq			vchiq	0x1e		vchiq
raspberrypi,bcm2835-vcsm			vcsm	0x71		vcsm
brcm,bcm2835-audio			audio	0x25		audio					0x1c
			sound	0x72		sound
arm,cortex-a7-pmu						arm-pmu
brcm,bcm2835-virtgpio			virtgpio	0x1d		virtgpio
brcm,bcm2835-expgpio			expgpio	0x17		expgpio

## Sheet14
/proc/device-tree -> /sys/firmware/devicetree/base

/sys/firmware/devicetree/base/