## hw_a33_tablets
				has phandle
twi0
twi1					dcdc1	vcc-3v0	always-on	3,000,000	3,000,000		CONFIG_AXP_DCDC1_VOLT 3000
twi2					dc1sw	vcc-lcd
				dcdc2	vdd-sys	always-on	900,000	1,400,000		CONFIG_AXP_DCDC2_VOLT 1100
mmc0					dcdc3	vdd-cpu	always-on	900,000	1,400,000		CONFIG_AXP_DCDC3_VOLT 1200
	sdc_power_supply		DCDC1					dcdc4	dcdc4					CONFIG_AXP_DCDC4_VOLT 0
	det		PB04	PB-EINT4 / pulled-up		CONFIG_MMC0_CD_PIN "PB4"				dcdc5	vcc-dram	always-on	1,500,000	1,500,000		CONFIG_AXP_DCDC5_VOLT 1500
				dc5ldo	vdd-cpus	always-on	900,000	1,400,000
mmc1					CONFIG_MMC_SUNXI_SLOT 0				aldo1	vcc-io	always-on	3,000,000	3,000,000		CONFIG_AXP_ALDO1_VOLT 3000
				CONFIG_MMC_SUNXI_SLOT_EXTRA -1				aldo2	vdd-dll	always-on	2,350,000	2,650,000		CONFIG_AXP_ALDO2_VOLT 2500
mmc2					aldo3	vcc-pll-avcc	always-on	2,700,000	3,300,000		CONFIG_AXP_ALDO3_VOLT 3000
				dldo1	vcc-wifi		3,300,000	3,300,000		CONFIG_AXP_DLDO1_VOLT 3300
jtag					dldo2	dldo2					CONFIG_AXP_DLDO2_VOLT 0
				dldo3	dldo3					CONFIG_AXP_DLDO3_VOLT 0
usbc0					dldo4	dldo4					CONFIG_AXP_DLDO4_VOLT 0
	regulator_id_vbus		DCDC1	3000 mV					eldo1	eldo1					CONFIG_AXP_ELDO1_VOLT 0
	id_gpio		PH08	din / pulled-up		CONFIG_USB0_ID_DET "PH8"				eldo2	eldo2					CONFIG_AXP_ELDO2_VOLT 0
	drv_vbus_gpio		VBUSEN			CONFIG_USB0_VBUS_PIN "AXP0-VBUS-ENABLE"				eldo3	eldo3					CONFIG_AXP_ELDO3_VOLT 0
				CONFIG_USB0_VBUS_DET "AXP0-VBUS-DETECT"				ldo_io0	ldo_io0
usbc1					ldo_io1	vcc-touchscreen		3,300,000	3,300,000
				rtc_ldo	vcc-rtc	always-on	3,000,000	3,000,000
dram					drivevbus	usb0-vbus

wakeup_src					CONFIG_AXP_GPIO 1
				CONFIG_AXP221_POWER 1
gsensor					CONFIG_USB1_VBUS_PIN ""
	int1		PB06	PB-EINT6 / pulled-up					CONFIG_USB2_VBUS_PIN ""
				CONFIG_USB3_VBUS_PIN ""
uart0
uart1
uart2					CONFIG_MMC1_PINS ""
uart3					CONFIG_MMC1_CD_PIN ""
uart4					CONFIG_MMC2_PINS ""
				CONFIG_MMC2_CD_PIN ""
spi0					CONFIG_MMC3_PINS ""
spi1					CONFIG_MMC3_CD_PIN ""

ctp
	ldo		LDOio1	3300 mV
	ctp_int_port		PB05	PB-EINT5
	ctp_wakeup		PH01	dout / driven-high

motor					CONFIG_VIDEO_LCD_MODE "x:1024,y:600,depth:18,pclk_khz:51000,le:159,ri:160,up:22,lo:12,hs:1,vs:1,sync:3,vmode:0"
	shake		CHGLED			CONFIG_VIDEO_LOGO
				CONFIG_VIDEO_LCD_RESET ""
nand0					CONFIG_VIDEO_LCD_PANEL_PARALLEL 1
				CONFIG_VIDEO_STD_TIMINGS
lcd
	lcd_bl_en		PH06	dout / driven-high		CONFIG_VIDEO_LCD_BL_EN "PH6"				CONFIG_VIDEO_LCD_BL_PWM_ACTIVE_LOW 1
	lcd_gpio_0		PH07	dout / driven-high		CONFIG_VIDEO_LCD_POWER "PH7"
	lcd_gpio_1		PL04	dout / driven-high
	lcd_gpio_2		PL11	dout / driven-low

pwm0
	pwm_positive		PH00	PWM0		CONFIG_VIDEO_LCD_BL_PWM "PH0"
				CONFIG_VIDEO_LCD_DCLK_PHASE 0
pwm1					CONFIG_VIDEO_LCD_I2C_BUS -1
				CONFIG_VIDEO_SUNXI 1
csi					CONFIG_VIDEO_SW_CURSOR 1
	iovdd		DLDO3	2800 mV					CONFIG_CONSOLE_SCROLL_LINES 1
	avdd		LDOio0	2800 mV
	dvdd		ELDO2	1800 mV
	front_pwdn		PE15	dout / driven-high
	rear_pwdn		PE17	dout / driven-high
	reset		PE16	dout / driven-low

wifi		on SDC1 / USBC1(EHCI)	esp8089
	power		DLDO1
	power_ext1		DLDO2
	power_ext2		DLDO4
	wl_chip_en		PL06	dout / driven-low
	wl_rst		PL05	dout / driven-low

audio0
	pa_ctrl		PH09	dout / driven-low

s_uart
	tx		PL02	S-UART-TX
	rx		PL03	S-UART-RX

s_rsb
	sck		PL00	S-TWI-SCK / up
	sda		PL01	S-TWI-SDA / up

s_jtag
leds

## Allwinner_SoCs
	A10	A10s	A13	A20	A23	A31	A31s	A33	A64	A83T
Generation
CPU				Dual-Core / Cortex-A7	Dual-Core / Cortex-A7			Quad-Core / Cortex-A7	Quad-Core / Cortex-A53	Octa-Core / Cortex-A7
max. freq
Extensions
Memory				1 GB				1 GB	1 GB	2 GB
				DDR2 / DDR3 / DDR3L				DDR3 / DDR3L
GPU					Mali400MP2
max. freq
APIs					OpenGL ES 2.0 / OpenVG 1.1
Video interfaces					CPU/RGB/LVDS / MIPI DSI V1.01 / MIPI D-PHI V1.00
Resolution					1280x800
Audio interfaces
Storage
Package
Lithography

	H2	H3	H5	H8	H8vr

	B188	B288

	F1C100A	F1C500	F1C600	F23	F25

	G102	G202

	R16	R40	R58

	T2	T3	T8

	V40	V66	V3	V3s

## Sheet7
blkid
/dev/mmcblk0p3: LABEL="data" UUID="fc9ce479-2904-47e7-9602-b49ede4af733"
/dev/mmcblk0p2: LABEL="cache" UUID="ebaaeb4c-18f7-4486-b1a2-299e96c5fb94"
/dev/mmcblk0p1: LABEL="system" UUID="4a610e51-02c8-423f-9a5a-db95f8115a15"

fdisk -l
Disk /dev/mmcblk0: 7639 MB, 8010072064 bytes, 15644672 sectors
244448 cylinders, 4 heads, 16 sectors/track
Units: cylinders of 64 * 512 = 32768 bytes

Device	Boot	StartCHS	EndCHS	StartLBA	EndLBA	Sectors	Size	Id	Type
/dev/mmcblk0p1		1,83,21	547,191,8	20480	8388607	8368128	4086M	83	Linux
/dev/mmcblk0p2		547,191,9	821,163,12	8388608	12582911	4194304	2048M	83	Linux
/dev/mmcblk0p3		821,163,13	1021,146,26	12582912	15644671	3061760	1495M	83	Linux

## sdcard_layout
				0x0000 0000
				Partition table

1 KB					0x0000 03FF
	Sector:	0x2	2	x 512	0x0000 0400

8 KB					0x0000 1FFF
	Sector:	0x10	16	x 512	0x0000 2000

				spl/sunxi-spl.bin

40 KB					0x0000 9FFF
	Sector:	0x50	80	x 512	0x0000 A000		CONFIG_SYS_MMCSD_RAW_MODE_U_BOOT_SECTOR=0x50

				u-boot.img

544 KB					0x0008 7FFF
	Sector:	0x440	1088	x 512	0x0008 8000

				Environment

672 KB					0x000A 7FFF
	Sector:	0x540	1344	x 512	0x000A 8000		CONFIG_SYS_MMCSD_RAW_MODE_ARGS_SECTOR=0x540

				Falcon args	CONFIG_SYS_MMCSD_RAW_MODE_ARGS_SECTORS=0x100

800 KB					0x000C 7FFF
	Sector:	0x640	1600	x 512	0x000C 8000		CONFIG_SYS_MMCSD_RAW_MODE_KERNEL_SECTOR=0x640

				uImage

5 MB
	Sector:	0x2800	10240	x 512	0x0050 0000

## dtb_comparison
				u-boot					linux-stable
				skeleton.dtsi					skeleton.dtsi
				sun8i-a23-a33.dtsi					sun8i-a23-a33.dtsi
				sun8i-a33.dtsi					sun8i-a33.dtsi
				sunxi-common-regulators.dtsi					sunxi-common-regulators.dtsi
				sunxi-reference-design-tablet.dtsi					sunxi-reference-design-tablet.dtsi
				axp22x.dtsi					=					axp22x.dtsi
				=				axp223.dtsi
				sun8i-reference-design-tablet.dtsi					sun8i-reference-design-tablet.dtsi
				sun8i-q8-common.dtsi					sun8i-q8-common.dtsi
				sun8i-a33-q8-tablet.dts					=	sun8i-a33-q8-tablet.dts

				"allwinner,q8-a33", "allwinner,sun8i-a33"					"allwinner,q8-a33", "allwinner,sun8i-a33"

chosen					chosen

	framebuffer@0					"allwinner,simple-framebuffer", "simple-framebuffer"					framebuffer@0					"allwinner,simple-framebuffer", "simple-framebuffer"

aliases					aliases

memory					memory

timer					"arm,armv7-timer"					timer					"arm,armv7-timer"

cpus					cpus
	cpu@0					"arm,cortex-a7"					cpu@0					"arm,cortex-a7"
	cpu@1					"arm,cortex-a7"					cpu@1					"arm,cortex-a7"
	cpu@2					"arm,cortex-a7"					cpu@2					"arm,cortex-a7"
	cpu@3					"arm,cortex-a7"					cpu@3					"arm,cortex-a7"

clocks					clocks
	osc24M_clk					"fixed-clock"					osc24M_clk					"fixed-clock"
	ext_osc32k_clk					"fixed-clock"					ext_osc32k_clk					"fixed-clock"

soc@01c00000					"simple-bus"					soc@1c00000					"simple-bus"
	dma-controller@01c02000					"allwinner,sun8i-a23-dma"					dma-controller@1c02000					"allwinner,sun8i-a23-dma"
	mmc@01c0f000					"allwinner,sun7i-a20-mmc"					mmc@1c0f000					"allwinner,sun7i-a20-mmc"
	mmc@01c10000					"allwinner,sun7i-a20-mmc"					mmc@1c10000					"allwinner,sun7i-a20-mmc"
	mmc@01c11000					"allwinner,sun7i-a20-mmc"					mmc@1c11000					"allwinner,sun7i-a20-mmc"
	nand@01c03000					"allwinner,sun4i-a10-nand"					nand@1c03000					"allwinner,sun4i-a10-nand"
	usb@01c19000					"allwinner,sun8i-a33-musb"					usb@1c19000					"allwinner,sun8i-a33-musb"
	phy@01c19400					"allwinner,sun8i-a33-usb-phy"					phy@1c19400					"allwinner,sun8i-a33-usb-phy"
	usb@01c1a000					"allwinner,sun8i-a23-ehci", "generic-ehci"					usb@1c1a000					"allwinner,sun8i-a23-ehci", "generic-ehci"
	usb@01c1a400					"allwinner,sun8i-a23-ohci", "generic-ohci"					usb@1c1a400					"allwinner,sun8i-a23-ohci", "generic-ohci"
	clock@01c20000					"allwinner,sun8i-a33-ccu"					clock@1c20000					"allwinner,sun8i-a33-ccu"
	pinctrl@01c20800					"allwinner,sun8i-a33-pinctrl"					pinctrl@1c20800					"allwinner,sun8i-a33-pinctrl"
		uart0@0					uart0@0
		uart1@0					uart1@0
		uart1-cts-rts@0					uart1-cts-rts@0
		nand-base0@0
		nand-cs@0
		nand-rb@0
		mmc0@0					mmc0@0
		mmc1@0					mmc1@0
		mmc2_8bit					mmc2_8bit
				nand-pins
				nand-pins-cs0
				nand-pins-cs1
				nand-pins-rb0
				nand-pins-rb1
		pwm0					pwm0
		i2c0@0					i2c0@0
		i2c1@0					i2c1@0
		i2c2@0					i2c2@0
		lcd-rgb666@0					lcd-rgb666@0
		uart0@1					uart0@1
		ahci_pwr_pin@0
		usb0_vbus_pin@0
		usb1_vbus_pin@0
		usb2_vbus_pin@0
		bl_en_pin@0
		mmc0_cd_pin@0					mmc0_cd_pin@0
		ts_power_pin@0					ts_power_pin@0
		usb0_id_detect_pin@0					usb0_id_detect_pin@0
	timer@01c20c00					"allwinner,sun4i-a10-timer"					timer@1c20c00					"allwinner,sun4i-a10-timer"
	watchdog@01c20ca0					"allwinner,sun6i-a31-wdt"					watchdog@1c20ca0					"allwinner,sun6i-a31-wdt"
	pwm@01c21400					"allwinner,sun7i-a20-pwm"					pwm@1c21400					"allwinner,sun7i-a20-pwm"
	lradc@01c22800					"allwinner,sun4i-a10-lradc-keys"					lradc@1c22800					"allwinner,sun4i-a10-lradc-keys"
		button@200					button@200
		button@400					button@400
	serial@01c28000					"snps,dw-apb-uart"					serial@1c28000					"snps,dw-apb-uart"
	serial@01c28400					"snps,dw-apb-uart"					serial@1c28400					"snps,dw-apb-uart"
	serial@01c28800					"snps,dw-apb-uart"					serial@1c28800					"snps,dw-apb-uart"
	serial@01c28c00					"snps,dw-apb-uart"					serial@1c28c00					"snps,dw-apb-uart"
	serial@01c29000					"snps,dw-apb-uart"					serial@1c29000					"snps,dw-apb-uart"
	i2c@01c2ac00					"allwinner,sun6i-a31-i2c"					i2c@1c2ac00					"allwinner,sun6i-a31-i2c"
		touchscreen@40					"silead,gsl1680"					touchscreen@0
	i2c@01c2b000					"allwinner,sun6i-a31-i2c"					i2c@1c2b000					"allwinner,sun6i-a31-i2c"
	i2c@01c2b400					"allwinner,sun6i-a31-i2c"					i2c@1c2b400					"allwinner,sun6i-a31-i2c"
	gpu@1c40000					"allwinner,sun8i-a23-mali", "allwinner,sun7i-a20-mali", "arm,mali-400"					gpu@1c40000					"allwinner,sun8i-a23-mali", "allwinner,sun7i-a20-mali", "arm,mali-400"
	interrupt-controller@01c81000					"arm,cortex-a7-gic", "arm,cortex-a15-gic"					interrupt-controller@1c81000					"arm,cortex-a7-gic", "arm,cortex-a15-gic"
	rtc@01f00000					"allwinner,sun6i-a31-rtc"					rtc@1f00000					"allwinner,sun6i-a31-rtc"
	interrupt-controller@1f00c00					"allwinner,sun6i-a31-r-intc"					interrupt-controller@1f00c00					"allwinner,sun6i-a31-r-intc"
	prcm@01f01400					"allwinner,sun8i-a23-prcm"					prcm@1f01400					"allwinner,sun8i-a23-prcm"
		ar100_clk					"fixed-factor-clock"					ar100_clk					"fixed-factor-clock"
		ahb0_clk					"fixed-factor-clock"					ahb0_clk					"fixed-factor-clock"
		apb0_clk					"allwinner,sun8i-a23-apb0-clk"					apb0_clk					"allwinner,sun8i-a23-apb0-clk"
		apb0_gates_clk					"allwinner,sun8i-a23-apb0-gates-clk"					apb0_gates_clk					"allwinner,sun8i-a23-apb0-gates-clk"
		apb0_rst					"allwinner,sun6i-a31-clock-reset"					apb0_rst					"allwinner,sun6i-a31-clock-reset"
		codec-analog					"allwinner,sun8i-a23-codec-analog"					codec-analog					"allwinner,sun8i-a23-codec-analog"
	cpucfg@01f01c00					"allwinner,sun8i-a23-cpuconfig"					cpucfg@1f01c00					"allwinner,sun8i-a23-cpuconfig"
	serial@01f02800					"snps,dw-apb-uart"					serial@1f02800					"snps,dw-apb-uart"
	pinctrl@01f02c00					"allwinner,sun8i-a23-r-pinctrl"					pinctrl@1f02c00					"allwinner,sun8i-a23-r-pinctrl"
		r_rsb					r_rsb
		r_uart@0					r_uart@0
		wifi_pwrseq_pin@0					wifi_pwrseq_pin@0
	rsb@01f03400					"allwinner,sun8i-a23-rsb"					rsb@1f03400					"allwinner,sun8i-a23-rsb"
		pmic@3a3					"x-powers,axp223"					pmic@3a3					"x-powers,axp223"
			ac-power-supply					"x-powers,axp221-ac-power-supply"					ac-power-supply					"x-powers,axp221-ac-power-supply"
				adc					"x-powers,axp221-adc"
			battery-power-supply					"x-powers,axp221-battery-power-supply"					battery-power-supply					"x-powers,axp221-battery-power-supply"
			regulators					regulators
				dcdc1					dcdc1
				dcdc2					dcdc2
				dcdc3					dcdc3
				dcdc4					dcdc4
				dcdc5					dcdc5
				dc1sw					dc1sw
				dc5ldo					dc5ldo
				aldo1					aldo1
				aldo2					aldo2
				aldo3					aldo3
				dldo1					dldo1
				dldo2					dldo2
				dldo3					dldo3
				dldo4					dldo4
				eldo1					eldo1
				eldo2					eldo2
				eldo3					eldo3
				ldo_io0					ldo_io0
				ldo_io1					ldo_io1
				rtc_ldo					rtc_ldo
				drivevbus					drivevbus
			usb_power_supply					"x-powers,axp221-usb-power-supply"					usb_power_supply					"x-powers,axp223-usb-power-supply"
	lcd-controller@01c0c000					"allwinner,sun8i-a33-tcon"					lcd-controller@1c0c000					"allwinner,sun8i-a33-tcon"
		ports					ports
			port@0					port@0
				endpoint@0					endpoint@0
			port@1					port@1
				endpoint@1
	crypto-engine@01c15000					"allwinner,sun4i-a10-crypto"					crypto-engine@1c15000					"allwinner,sun4i-a10-crypto"
	dai@01c22c00					"allwinner,sun6i-a31-i2s"					dai@1c22c00					"allwinner,sun6i-a31-i2s"
	codec@01c22e00					"allwinner,sun8i-a33-codec"					codec@1c22e00					"allwinner,sun8i-a33-codec"
	ths@01c25000					"allwinner,sun8i-a33-ths"					ths@1c25000					"allwinner,sun8i-a33-ths"
				dsi@1ca0000					"allwinner,sun6i-a31-mipi-dsi"
				ports
				port@0
				endpoint
				d-phy@1ca1000					"allwinner,sun6i-a31-mipi-dphy"
	display-frontend@01e00000					"allwinner,sun8i-a33-display-frontend"					display-frontend@1e00000					"allwinner,sun8i-a33-display-frontend"
		ports					ports
			port@1					port@1
				endpoint@0					endpoint@0
	display-backend@01e60000					"allwinner,sun8i-a33-display-backend"					display-backend@1e60000					"allwinner,sun8i-a33-display-backend"
		ports					ports
			port@0					port@0
				endpoint@0					endpoint@0
			port@1					port@1
				endpoint@0					endpoint@0
	drc@01e70000					"allwinner,sun8i-a33-drc"					drc@1e70000					"allwinner,sun8i-a33-drc"
		ports					ports
			port@0					port@0
				endpoint@0					endpoint@0
			port@1					port@1
				endpoint@0					endpoint@0

opp_table0					"operating-points-v2"					opp_table0					"operating-points-v2"

display-engine					"allwinner,sun8i-a33-display-engine"					display-engine					"allwinner,sun8i-a33-display-engine"

iio-hwmon					"iio-hwmon"					iio-hwmon					"iio-hwmon"

gpu-opp-table					"operating-points-v2"					gpu-opp-table					"operating-points-v2"

sound					"simple-audio-card"					sound					"simple-audio-card"
	simple-audio-card,cpu					simple-audio-card,cpu
	simple-audio-card,codec					simple-audio-card,codec

thermal-zones					thermal-zones
	cpu_thermal					cpu_thermal
		cooling-maps					cooling-maps
			map0					map0
			map1					map1
			map2					map2
			map3					map3
		trips					trips
			cpu_alert0					cpu_alert0
			gpu_alert0					gpu_alert0
			cpu_alert1					cpu_alert1
			gpu_alert1					gpu_alert1
			cpu_crit					cpu_crit

ahci-5v					"regulator-fixed"					ahci-5v					"regulator-fixed"
usb0-vbus					"regulator-fixed"					usb0-vbus					"regulator-fixed"
usb1-vbus					"regulator-fixed"					usb1-vbus					"regulator-fixed"
usb2-vbus					"regulator-fixed"					usb2-vbus					"regulator-fixed"
vcc3v0					"regulator-fixed"					vcc3v0					"regulator-fixed"
vcc5v0					"regulator-fixed"					vcc5v0					"regulator-fixed"

backlight					"pwm-backlight"					backlight					"pwm-backlight"

q8_hardwaremgr					"allwinner,sunxi-q8-hardwaremgr"

wifi_pwrseq					"mmc-pwrseq-simple"					wifi_pwrseq					"mmc-pwrseq-simple"

binman

## a33_display
	soc@1c00000
pio		pinctrl@1c20800
lcd_rgb666_pins				lcd-rgb666@0
					pins = "PD2", "PD3", "PD4", "PD5", "PD6", "PD7",					"PD10", "PD11", "PD12", "PD13", "PD14", "PD15",					"PD18", "PD19", "PD20", "PD21", "PD22", "PD23",					"PD24", "PD25", "PD26", "PD27";
					function = "lcd0";

pwm		pwm@1c21400
			compatible = "allwinner,sun7i-a20-pwm";
			reg = <0x01c21400 0xc>;
			clocks = <&osc24M>;
			#pwm-cells = <3>;
			status = "disabled";
			pinctrl-names = "default";
			pinctrl-0 = <&pwm0_pins>;
			status = "okay";

mali		gpu@1c40000
			compatible = "allwinner,sun8i-a23-mali",					"allwinner,sun7i-a20-mali", "arm,mali-400";
			reg = <0x01c40000 0x10000>;
			interrupts = <GIC_SPI 97 IRQ_TYPE_LEVEL_HIGH>,					<GIC_SPI 98 IRQ_TYPE_LEVEL_HIGH>,					<GIC_SPI 99 IRQ_TYPE_LEVEL_HIGH>,					<GIC_SPI 100 IRQ_TYPE_LEVEL_HIGH>,
			interrupt-names = "gp",					"gpmmu",					"pp0",				"ppmmu0",					"pp1",				"ppmmu1",					"pmu";					<GIC_SPI 102 IRQ_TYPE_LEVEL_HIGH>,
			clocks = <&ccu CLK_BUS_GPU>, <&ccu CLK_GPU>;					<GIC_SPI 103 IRQ_TYPE_LEVEL_HIGH>,
			clock-names = "bus", "core";					<GIC_SPI 101 IRQ_TYPE_LEVEL_HIGH>;
			resets = <&ccu RST_BUS_GPU>;
			#cooling-cells = <2>;
			assigned-clocks = <&ccu CLK_GPU>;
			assigned-clock-rates = <384000000>;
			operating-points-v2 = <&mali_opp_table>;

tcon0		lcd-controller@1c0c000
			compatible = "allwinner,sun8i-a33-tcon";
			reg = <0x01c0c000 0x1000>;
			interrupts = <GIC_SPI 86 IRQ_TYPE_LEVEL_HIGH>;
			clocks = <&ccu CLK_BUS_LCD>,					<&ccu CLK_LCD_CH0>;
			clock-names = "ahb",					"tcon-ch0";
			clock-output-names = "tcon-pixel-clock";
			resets = <&ccu RST_BUS_LCD>;
			reset-names = "lcd";
			status = "disabled";
			ports
				#address-cells = <1>;
				#size-cells = <0>;
tcon0_in				port@0
					#address-cells = <1>;
					#size-cells = <0>;
					reg = <0>;
tcon0_in_drc0					endpoint@0
						reg = <0>;
						remote-endpoint = <&drc0_out_tcon0>;
tcon0_out				port@1
					#address-cells = <1>;
					#size-cells = <0>;
					reg = <1>;

fe0		display-frontend@1e00000
			compatible = "allwinner,sun8i-a33-display-frontend";
			reg = <0x01e00000 0x20000>;
			interrupts = <GIC_SPI 93 IRQ_TYPE_LEVEL_HIGH>;
			clocks = <&ccu CLK_BUS_DE_FE>, <&ccu CLK_DE_FE>,					<&ccu CLK_DRAM_DE_FE>;
			clock-names = "ahb", "mod",					"ram";
			resets = <&ccu RST_BUS_DE_FE>;
			ports
				#address-cells = <1>;
				#size-cells = <0>;
fe0_out				port@1
					#address-cells = <1>;
					#size-cells = <0>;
					reg = <1>;
fe0_out_be0					endpoint@0
						reg = <0>;
						remote-endpoint = <&be0_in_fe0>;

be0		display-backend@1e60000
			compatible = "allwinner,sun8i-a33-display-backend";
			reg = <0x01e60000 0x10000>, <0x01e80000 0x1000>;
			reg-names = "be", "sat";
			interrupts = <GIC_SPI 95 IRQ_TYPE_LEVEL_HIGH>;
			clocks = <&ccu CLK_BUS_DE_BE>, <&ccu CLK_DE_BE>,					<&ccu CLK_DRAM_DE_BE>, <&ccu CLK_BUS_SAT>;
			clock-names = "ahb", "mod",					"ram", "sat";
			resets = <&ccu RST_BUS_DE_BE>, <&ccu RST_BUS_SAT>;
			reset-names = "be", "sat";
			assigned-clocks = <&ccu CLK_DE_BE>;
			assigned-clock-rates = <300000000>;
			ports
				#address-cells = <1>;
				#size-cells = <0>;
be0_in				port@0
					#address-cells = <1>;
					#size-cells = <0>;
					reg = <0>;
be0_in_fe0					endpoint@0
						reg = <0>;
						remote-endpoint = <&fe0_out_be0>;
be0_out				port@1
					#address-cells = <1>;
					#size-cells = <0>;
					reg = <1>;
be0_out_drc0					endpoint@0
						reg = <0>;
						remote-endpoint = <&drc0_in_be0>;

drc0		drc@1e70000
			compatible = "allwinner,sun8i-a33-drc";
			reg = <0x01e70000 0x10000>;
			interrupts = <GIC_SPI 91 IRQ_TYPE_LEVEL_HIGH>;
			clocks = <&ccu CLK_BUS_DRC>, <&ccu CLK_DRC>,					<&ccu CLK_DRAM_DRC>;
			clock-names = "ahb", "mod", "ram";
			resets = <&ccu RST_BUS_DRC>;
			assigned-clocks = <&ccu CLK_DRC>;
			assigned-clock-rates = <300000000>;
			ports
				#address-cells = <1>;
				#size-cells = <0>;
drc0_in				port@0
					#address-cells = <1>;
					#size-cells = <0>;
					reg = <0>;
drc0_in_be0					endpoint@0
						reg = <0>;
						remote-endpoint = <&be0_out_drc0>;
drc0_out				port@1
					#address-cells = <1>;
					#size-cells = <0>;
					reg = <1>;
drc0_out_tcon0					endpoint@0
						reg = <0>;
						remote-endpoint = <&tcon0_in_drc0>;

de	display-engine					mali_opp_table					gpu-opp-table					backlight					backlight
		compatible = "allwinner,sun8i-a33-display-engine";					compatible = "operating-points-v2";					compatible = "pwm-backlight";
		allwinner,pipelines = <&fe0>;					...					pwms = <&pwm 0 50000 PWM_POLARITY_INVERTED>;
		status = "disabled";					brightness-levels = <0 10 20 30 40 50 60 70 80 90 100>;
						default-brightness-level = <8>;
						enable-gpios = <&pio 7 6 GPIO_ACTIVE_HIGH>; /* PH6 */

## lcd_rgb_if
LED-	1		1				1	AGND
LED+	2		2				2	AVDD
GND	3		3				3	VCC
VDD	4		4				4	R0
R0	5		5	GND			5	R1
R1	6		6	VCOM			6	R2
R2	7		7	VDD			7	R3
R3	8		8	MODE	DE / SYNC selection		8	R4
R4	9		9	DE			9	R5
R5	10		10	VSYNC			10	R6
R6	11		11	HSYNC			11	R7
R7	12		12	B7			12	G0
G0	13		13	B6			13	G1
G1	14		14	B5			14	G2
G2	15		15	B4			15	G3
G3	16		16	B3			16	G4
G4	17		17	B2			17	G5
G5	18		18	B1			18	G6
G6	19		19	B0			19	G7
G7	20		20	G7			20	B0
B0	21		21	G6			21	B1
B1	22		22	G5			22	B2
B2	23		23	G4			23	B3
B3	24		24	G3			24	B4
B4	25		25	G2			25	B5
B5	26		26	G1			26	B6
B6	27		27	G0			27	B7
B7	28		28	R7			28	DCLK
GND	29		29	R6			29	DE
CLK	30		30	R5			30	HSD
DISP	31		31	R4			31	VSD
HSYNC	32		32	R3			32	MODE3
VSYNC	33		33	R2			33	RSTB
DE	34		34	R1			34	STDBY
	35		35	R0			35	SHLR
GND	36		36	GND			36	VCC
	37		37	CLK			37	UPDN
	38		38	GND			38	GND
	39		39	L/R			39	AGND
	40		40	U/D			40	AVDD
			41	VGH			41	VCOMin
			42	VGL			42	DITH
			43	AVDD			43
			44	RESET			44
			45				45	V10
			46	VCOM			46	V9
			47	DITHB			47	V8
			48	GND			48	V7
			49				49	V6
			50				50	V5
							51	V4
							52	V3
							53	V2
							54	V1
							55
							56	VGH
							57	VCC
							58	VGL
							59	GND
							60